## Menu
Residential Sector
List of Tables
Alberta1
Secondary Energy Use and GHG Emissions Summary Tables
Table 1: Secondary Energy Use and GHG Emissions by Energy Source
Table 2: Secondary Energy Use and GHG Emissions by End-Use
Detailed Tables
Seconday Energy Use and GHG Emissions by End-Use
Table 3: Lighting Secondary Energy Use and GHG Emissions
Table 4: Space Cooling Secondary Energy Use and GHG Emissions by Cooling System Type
Table 5: Space Heating Secondary Energy Use and GHG Emissions by Energy Source
Table 6: Space Heating Secondary Energy Use and GHG Emissions by Building Type
Table 7: Space Heating Secondary Energy Use and GHG Emissions by Vintage
Table 8: Space Heating Secondary Energy Use by System Type
Table 9: Space Heating GHG Emissions by System Type
Table 10: Water Heating Secondary Energy Use and GHG Emissions by Energy Source
Table 11: Water Heating Secondary Energy Use and GHG Emissions by Building Type
Table 12: Appliance Secondary Energy Use and GHG Emissions by Energy Source
Table 13: Appliance Secondary Energy Use and GHG Emissions by Appliance Type
Explanatory Variables
Housing Stock
Table 14: Total Households by Building Type and Energy Source
Table 15: Housing Stock by Building Type and Vintage
Table 16: Single Detached and Single Attached Housing Stock by Vintage
Table 17: Apartments and Mobile Homes Housing Stock by Vintage
Table 18: Floor Space by Building Type and Vintage
Table 19: Single Detached and Single Attached Floor Space by Vintage
Table 20: Apartments and Mobile Homes Floor Space by Vintage
Space Heating System Stock
Table 21: Heating System Stock by Building Type and Heating System Type
Table 22: Single Detached Heating System Stock by Heating System Type
Table 23: Single Attached Heating System Stock by Heating System Type
Table 24: Apartments Heating System Stock by Heating System Type
Table 25: Mobile Homes Heating System Stock by Heating System Type
Table 26: Heating System Stock Efficiencies
Space Cooling
Table 27: Cooling System Stock by Type, New Unit Efficiencies, Stock Efficiencies and Unit Capacity Ratio
Water Heating
Table 28: Water Heater Stock by Building Type and Energy Source
Table 29: Single Detached and Single Attached Water Heater Stock by Energy Source
Table 30: Apartments and Mobile Homes Water Heater Stock by Energy Source
Appliance
Table 31: Appliance Stock by Appliance Type and Energy Source
Output Thermal Requirements
Table 32: Gross Output Thermal Requirements per Household by Building Type and Vintage
Table 33: Gross Output Thermal Requirements per Square Metre by Building Type and Vintage
House Types Detailed Tables
Single Detached
Table 34: Single Detached Secondary Energy Use and GHG Emissions by Energy Source
Table 35: Single Detached Secondary Energy Use and GHG Emissions by End-Use
Single Attached
Table 36: Single Attached Secondary Energy Use and GHG Emissions by Energy Source
Table 37: Single Attached Secondary Energy Use and GHG Emissions by End-Use
Apartments
Table 38: Apartments Secondary Energy Use and GHG Emissions by Energy Source
Table 39: Apartments Secondary Energy Use and GHG Emissions by End-Use
Mobile Homes
Table 40: Mobile Homes Secondary Energy Use and GHG Emissions by Energy Source
Table 41: Mobile Homes Secondary Energy Use and GHG Emissions by End-Use
1) Data on GHG emissions are presented excluding GHG emissions related to electricity production.

## Table 1
Back to Main Menu
Residential Sector
Alberta1
Table 1: Secondary Energy Use and GHG Emissions by Energy Source
|  | 2000 | 2001 | 2002 | 2003 | 2004 | 2005 | 2006 | 2007 | 2008 | 2009 | 2010 | 2011 | 2012 | 2013 | 2014 | 2015 | 2016 | 2017 | 2018 | 2019 | 2020 | 2021 | 2022 | 2023
| Total Energy Use (PJ) | 191.2873 | 172.2292 | 189.7535 | 190.99 | 190.469 | 177.6872 | 180.6318 | 210.3401 | 207.3761 | 204.9782 | 195.7539 | 206.628 | 205.104 | 207.4304 | 207.5583 | 201.199 | 204.4556 | 209.6995 | 217.5194 | 217.7198 | 215.2655 | 205.9496 | 215.8593 | 203.4811
Energy Use by Energy Source (PJ)
| Electricity | 25.556 | 27.797 | 28.755 | 27.14 | 27.541 | 27.877 | 29.55 | 30.731 | 31.653 | 32.603 | 31.951 | 32.909 | 33.238 | 34.236 | 35.737 | 35.613 | 35.688 | 36.244 | 36.815 | 39.48 | 41.499 | 42.038 | 42.581 | 42.623
| Natural Gas | 160.642 | 139.659 | 156.993 | 160.78 | 159.806 | 146.891 | 147.955 | 175.889 | 171.927 | 168.608 | 160.027 | 169.727 | 168.173 | 169.6 | 168.55 | 162.807 | 164.644 | 167.351 | 175.113 | 173.839 | 169.997 | 160.589 | 169.875 | 157.647
| Heating Oil | 0.27529 | 0.086202 | 0.097525 | 0.05 | 0.049961 | 0.085157 | 0.062783 | 0.054116 | 0.080102 | 0.10024 | 0.091867 | 0.103 | 0.038 | 0.051415 | 0.036334 | 0.028 | 0.005592 | 0.003529 | 0.004359 | 0.027789 | 0.016468 | 0.021583 | 0.060294 | 0.020141
| Other2 | 1.614 | 2.387 | 2.008 | 1.82 | 1.572 | 1.134 | 1.164 | 1.366 | 1.516 | 1.467 | 1.784 | 2.089 | 2.055 | 2.143 | 1.935 | 1.751 | 1.518 | 1.501 | 1.887 | 1.873 | 1.753 | 1.701 | 1.743 | 1.791
| Wood | 3.2 | 2.3 | 1.9 | 1.2 | 1.5 | 1.7 | 1.9 | 2.3 | 2.2 | 2.2 | 1.9 | 1.8 | 1.6 | 1.4 | 1.3 | 1 | 2.6 | 4.6 | 3.7 | 2.5 | 2 | 1.6 | 1.6 | 1.4
Shares (%)
| Electricity | 13.36 | 16.1395 | 15.1539 | 14.2102 | 14.4596 | 15.6888 | 16.3592 | 14.6101 | 15.2636 | 15.9056 | 16.322 | 15.9267 | 16.2054 | 16.5048 | 17.2178 | 17.7004 | 17.4551 | 17.2838 | 16.9249 | 18.1334 | 19.2781 | 20.4118 | 19.7263 | 20.9469
| Natural Gas | 83.9794 | 81.089 | 82.7352 | 84.1824 | 83.9013 | 82.6683 | 81.9097 | 83.6212 | 82.9059 | 82.2565 | 81.7491 | 82.1413 | 81.994 | 81.7624 | 81.2061 | 80.9184 | 80.528 | 79.8051 | 80.5046 | 79.8453 | 78.9709 | 77.9749 | 78.6971 | 77.475
| Heating Oil | 0.14391 | 0.050051 | 0.051395 | 0.026179 | 0.026231 | 0.047925 | 0.034758 | 0.025728 | 0.038627 | 0.048903 | 0.04693 | 0.049848 | 0.018527 | 0.024787 | 0.017506 | 0.013917 | 0.002735 | 0.001683 | 0.002004 | 0.012764 | 0.00765 | 0.01048 | 0.027932 | 0.009898
| Other2 | 0.84376 | 1.3859 | 1.0582 | 0.95293 | 0.82533 | 0.6382 | 0.64441 | 0.64942 | 0.73104 | 0.71569 | 0.91135 | 1.011 | 1.0019 | 1.0331 | 0.93227 | 0.87028 | 0.74246 | 0.71579 | 0.86751 | 0.86028 | 0.81434 | 0.82593 | 0.80747 | 0.88018
| Wood | 1.6729 | 1.3354 | 1.0013 | 0.62831 | 0.78753 | 0.95674 | 1.0519 | 1.0935 | 1.0609 | 1.0733 | 0.97061 | 0.87113 | 0.78009 | 0.67492 | 0.62633 | 0.49702 | 1.2717 | 2.1936 | 1.701 | 1.1483 | 0.92909 | 0.77689 | 0.74122 | 0.68802
Activity
| Total Floor Space (million m2) | 141.15 | 145.085 | 149.638 | 154.606 | 159.489 | 164.623 | 170.392 | 176.6 | 182.238 | 186.233 | 190.582 | 194.447 | 199.893 | 206.326 | 213.102 | 220.582 | 226.306 | 230.96 | 235.524 | 239.858 | 243.387 | 248.455 | 253.865 | 259.281
| Total Households (thousands) | 1103.53 | 1130.48 | 1153.56 | 1175.68 | 1198.68 | 1231.35 | 1280.84 | 1317.33 | 1346.58 | 1381.95 | 1386 | 1427 | 1470 | 1489 | 1513 | 1534 | 1556 | 1542 | 1556.5 | 1571 | 1586 | 1601 | 1636 | 1671
| Energy Intensity (GJ/m2) | 1.3552 | 1.1871 | 1.2681 | 1.2353 | 1.1942 | 1.0794 | 1.0601 | 1.1911 | 1.1379 | 1.1007 | 1.0271 | 1.0626 | 1.0261 | 1.0054 | 0.97399 | 0.91213 | 0.90345 | 0.90795 | 0.92355 | 0.9077 | 0.88446 | 0.82892 | 0.85029 | 0.78479
| Energy Intensity (GJ/household) | 173.3413 | 152.3505 | 164.4938 | 162.4507 | 158.8989 | 144.3027 | 141.026 | 159.6715 | 154.0021 | 148.3254 | 141.2366 | 144.7989 | 139.5265 | 139.3085 | 137.1833 | 131.1597 | 131.3982 | 135.9919 | 139.749 | 138.5868 | 135.7285 | 128.6381 | 131.9433 | 121.7721
| Total GHG Emissions Excluding Electricity (Mt of CO2e) | 8.3579 | 7.3079 | 8.1301 | 8.2574 | 8.1757 | 7.4942 | 7.5492 | 8.9633 | 8.7771 | 8.6394 | 8.2019 | 8.6936 | 8.6048 | 8.6655 | 8.5733 | 8.2452 | 8.4456 | 8.6305 | 9 | 8.9086 | 8.6957 | 8.1945 | 8.6675 | 8.0477
GHG Emissions by Energy Source (Mt of CO2e)
Electricity | bar: 2000 to 2023
| Natural Gas | 8.1645 | 7.089 | 7.9523 | 8.1102 | 8.038 | 7.3788 | 7.4289 | 8.8171 | 8.6206 | 8.4821 | 8.0323 | 8.505 | 8.4314 | 8.4899 | 8.4159 | 8.1106 | 8.2898 | 8.4304 | 8.7974 | 8.7334 | 8.5404 | 8.0514 | 8.5191 | 7.9039
| Heating Oil | 0.019492 | 0.006108 | 0.006909 | 0.003543 | 0.003541 | 0.00604 | 0.004453 | 0.003839 | 0.005681 | 0.007111 | 0.006517 | 0.007308 | 0.002698 | 0.003648 | 0.002578 | 0.001986 | 0.000397 | 0.00025 | 0.000309 | 0.00197 | 0.001167 | 0.00153 | 0.004272 | 0.001426
| Other2 | 0.098706 | 0.15881 | 0.12634 | 0.11547 | 0.098968 | 0.069351 | 0.071186 | 0.088353 | 0.099159 | 0.098507 | 0.11848 | 0.13897 | 0.13313 | 0.13914 | 0.12428 | 0.10912 | 0.094352 | 0.091795 | 0.1154 | 0.11454 | 0.10721 | 0.10403 | 0.10659 | 0.10953
| Wood | 0.075143 | 0.054009 | 0.044616 | 0.028179 | 0.035223 | 0.03992 | 0.044616 | 0.054009 | 0.051661 | 0.051661 | 0.044616 | 0.042268 | 0.037572 | 0.032875 | 0.030527 | 0.023482 | 0.061054 | 0.10802 | 0.086884 | 0.058706 | 0.046964 | 0.037572 | 0.037572 | 0.032875
Shares (%)
Electricity | bar: 2000 to 2023
| Natural Gas | 97.6867 | 97.0042 | 97.8123 | 98.2174 | 98.3154 | 98.4613 | 98.407 | 98.3689 | 98.2169 | 98.1795 | 97.932 | 97.8312 | 97.9848 | 97.9728 | 98.1642 | 98.3677 | 98.1552 | 97.6819 | 97.7489 | 98.0331 | 98.2136 | 98.2534 | 98.2874 | 98.2128
| Heating Oil | 0.23321 | 0.083579 | 0.084986 | 0.04291 | 0.043315 | 0.080591 | 0.058988 | 0.042833 | 0.064725 | 0.082315 | 0.079454 | 0.084056 | 0.031354 | 0.042094 | 0.030067 | 0.024089 | 0.004695 | 0.002898 | 0.003436 | 0.022112 | 0.013423 | 0.018666 | 0.049284 | 0.017723
| Other1 | 1.181 | 2.1732 | 1.5539 | 1.3984 | 1.2105 | 0.9254 | 0.94296 | 0.98572 | 1.1298 | 1.1402 | 1.4446 | 1.5986 | 1.5472 | 1.6057 | 1.4496 | 1.3234 | 1.1172 | 1.0636 | 1.2822 | 1.2858 | 1.2329 | 1.2695 | 1.2298 | 1.361
| Wood | 0.89907 | 0.73905 | 0.54878 | 0.34125 | 0.43083 | 0.53268 | 0.59101 | 0.60256 | 0.58859 | 0.59797 | 0.54398 | 0.4862 | 0.43663 | 0.37938 | 0.35607 | 0.2848 | 0.7229 | 1.2516 | 0.96538 | 0.65897 | 0.54009 | 0.4585 | 0.43347 | 0.4085
| GHG Intensity (tonne/TJ) | 43.6928 | 42.4312 | 42.8458 | 43.2345 | 42.9242 | 42.1761 | 41.7931 | 42.6132 | 42.3246 | 42.1477 | 41.8989 | 42.0737 | 41.9533 | 41.7756 | 41.3055 | 40.9801 | 41.308 | 41.1565 | 41.3757 | 40.9179 | 40.3954 | 39.7888 | 40.1536 | 39.5501
| Heating Degree-Day Index | 0.97595 | 0.87578 | 0.97417 | 0.94437 | 0.91315 | 0.83259 | 0.8752 | 0.91495 | 0.91362 | 0.97317 | 0.91673 | 0.93677 | 0.9169 | 0.96831 | 1.0058 | 0.89423 | 0.87675 | 0.89453 | 1.0006 | 1.0288 | 0.95328 | 0.93371 | 0.95317 | 0.84198
| Cooling Degree-Day Index | 0.85158 | 1.1911 | 2.2062 | 1.8422 | 1.062 | 0.57308 | 1.9498 | 1.9293 | 1.9649 | 1.5571 | 0.80489 | 0.83498 | 0.77464 | 0.65939 | 1.0547 | 1.3156 | 0.47343 | 1.3125 | 1.2151 | 0.40152 | 0.97623 | 2.2764 | 1.3819 | 1.2741
1) Data on GHG emissions are presented excluding GHG emissions related to electricity production only.
2) “Other” includes coal and propane.

## Table 2
Back to Main Menu
Residential Sector
Alberta1
Table 2: Secondary Energy Use and GHG Emissions by End-Use
|  | 2000 | 2001 | 2002 | 2003 | 2004 | 2005 | 2006 | 2007 | 2008 | 2009 | 2010 | 2011 | 2012 | 2013 | 2014 | 2015 | 2016 | 2017 | 2018 | 2019 | 2020 | 2021 | 2022 | 2023
| Total Energy Use (PJ) | 191.2873 | 172.2292 | 189.7535 | 190.99 | 190.469 | 177.6872 | 180.6318 | 210.3401 | 207.3761 | 204.9782 | 195.7539 | 206.628 | 205.104 | 207.4304 | 207.5583 | 201.199 | 204.4556 | 209.6995 | 217.5194 | 217.7198 | 215.2655 | 205.9496 | 215.8593 | 203.4811
Energy Use by End-Use (PJ)
| Space Heating | 129.754 | 110.2832 | 126.0203 | 126.9994 | 125.4593 | 112.8123 | 115.6216 | 138.8923 | 136.9466 | 137.3403 | 129.2137 | 137.3148 | 135.0056 | 139.292 | 141.0499 | 132.1394 | 133.4006 | 138.5351 | 148.9485 | 149.2567 | 143.8553 | 136.1338 | 143.5559 | 128.4621
| Water Heating | 39.7954 | 38.1672 | 39.5107 | 41.1941 | 41.9885 | 41.5805 | 40.8396 | 46.8948 | 45.8176 | 43.6134 | 43.5199 | 46.3906 | 47.4005 | 46.0218 | 44.3376 | 46.1578 | 48.3534 | 48.2357 | 46.3233 | 45.1578 | 45.8109 | 43.3015 | 45.6793 | 47.204
| Appliances | 16.0851 | 17.4384 | 17.6173 | 16.523 | 16.631 | 16.7397 | 17.0923 | 17.3786 | 17.3334 | 16.9148 | 16.3834 | 16.3115 | 16.2956 | 16.03 | 16.162 | 16.563 | 16.6233 | 16.803 | 16.3633 | 17.3281 | 18.8967 | 19.2281 | 19.5393 | 20.4184
| Lighting | 5.5903 | 6.2227 | 6.3822 | 6.0938 | 6.2637 | 6.4853 | 6.704 | 6.8135 | 6.8831 | 6.7791 | 6.4586 | 6.4101 | 6.2123 | 5.9165 | 5.7498 | 6.029 | 5.9581 | 5.7678 | 5.5508 | 5.8563 | 6.3692 | 6.4643 | 6.4847 | 6.7308
| Space Cooling | 0.062522 | 0.11777 | 0.22303 | 0.17971 | 0.12645 | 0.069356 | 0.37429 | 0.36099 | 0.39544 | 0.33054 | 0.17831 | 0.20108 | 0.18996 | 0.17008 | 0.25898 | 0.30981 | 0.12025 | 0.3579 | 0.33337 | 0.12089 | 0.33333 | 0.82185 | 0.60005 | 0.66586
Shares (%)
| Space Heating | 67.832 | 64.0328 | 66.4126 | 66.4953 | 65.8686 | 63.4893 | 64.0096 | 66.0322 | 66.0378 | 67.0024 | 66.0082 | 66.4551 | 65.823 | 67.1512 | 67.9568 | 65.676 | 65.2468 | 66.0636 | 68.476 | 68.5545 | 66.8269 | 66.1006 | 66.5044 | 63.1322
| Water Heating | 20.804 | 22.1607 | 20.8221 | 21.5687 | 22.0448 | 23.4009 | 22.6093 | 22.2947 | 22.094 | 21.2771 | 22.2319 | 22.4512 | 23.1105 | 22.1866 | 21.3615 | 22.9414 | 23.6498 | 23.0023 | 21.2962 | 20.7413 | 21.2811 | 21.0253 | 21.1616 | 23.1982
| Appliances | 8.4089 | 10.1251 | 9.2843 | 8.6512 | 8.7316 | 9.4209 | 9.4625 | 8.2621 | 8.3584 | 8.252 | 8.3694 | 7.8941 | 7.9451 | 7.7279 | 7.7867 | 8.2322 | 8.1305 | 8.0129 | 7.5227 | 7.9589 | 8.7783 | 9.3363 | 9.0519 | 10.0345
| Lighting | 2.9224 | 3.613 | 3.3634 | 3.1906 | 3.2886 | 3.6499 | 3.7114 | 3.2393 | 3.3191 | 3.3072 | 3.2994 | 3.1022 | 3.0288 | 2.8523 | 2.7702 | 2.9965 | 2.9141 | 2.7505 | 2.5519 | 2.6898 | 2.9588 | 3.1388 | 3.0041 | 3.3078
| Space Cooling | 0.032685 | 0.068381 | 0.11754 | 0.094093 | 0.066388 | 0.039032 | 0.20721 | 0.17162 | 0.19069 | 0.16125 | 0.091088 | 0.097316 | 0.092615 | 0.081994 | 0.12477 | 0.15398 | 0.058814 | 0.17067 | 0.15326 | 0.055524 | 0.15485 | 0.39905 | 0.27798 | 0.32724
Activity
| Total Floor Space (million m2) | 141.15 | 145.085 | 149.638 | 154.606 | 159.489 | 164.623 | 170.392 | 176.6 | 182.238 | 186.233 | 190.582 | 194.447 | 199.893 | 206.326 | 213.102 | 220.582 | 226.306 | 230.96 | 235.524 | 239.858 | 243.387 | 248.455 | 253.865 | 259.281
| Total Households (thousands) | 1103.53 | 1130.48 | 1153.56 | 1175.68 | 1198.68 | 1231.35 | 1280.84 | 1317.33 | 1346.58 | 1381.95 | 1386 | 1427 | 1470 | 1489 | 1513 | 1534 | 1556 | 1542 | 1556.5 | 1571 | 1586 | 1601 | 1636 | 1671
| Energy Intensity (GJ/m2) | 1.3552 | 1.1871 | 1.2681 | 1.2353 | 1.1942 | 1.0794 | 1.0601 | 1.1911 | 1.1379 | 1.1007 | 1.0271 | 1.0626 | 1.0261 | 1.0054 | 0.97399 | 0.91213 | 0.90345 | 0.90795 | 0.92355 | 0.9077 | 0.88446 | 0.82892 | 0.85029 | 0.78479
| Energy Intensity (GJ/household) | 173.3413 | 152.3505 | 164.4938 | 162.4507 | 158.8989 | 144.3027 | 141.026 | 159.6715 | 154.0021 | 148.3254 | 141.2366 | 144.7989 | 139.5265 | 139.3085 | 137.1833 | 131.1597 | 131.3982 | 135.9919 | 139.749 | 138.5868 | 135.7285 | 128.6381 | 131.9433 | 121.7721
| Total GHG Emissions Excluding Electricity (Mt of CO2e) | 8.3579 | 7.3079 | 8.1301 | 8.2574 | 8.1757 | 7.4942 | 7.5492 | 8.9633 | 8.7771 | 8.6394 | 8.2019 | 8.6936 | 8.6048 | 8.6655 | 8.5733 | 8.2452 | 8.4456 | 8.6305 | 9 | 8.9086 | 8.6957 | 8.1945 | 8.6675 | 8.0477
GHG Emissions by End-Use (Mt of CO2e)
| Space Heating | 6.3319 | 5.3698 | 6.1258 | 6.1726 | 6.0546 | 5.4003 | 5.4942 | 6.5986 | 6.4664 | 6.4372 | 6.002 | 6.3492 | 6.2082 | 6.3428 | 6.3452 | 5.9297 | 5.9988 | 6.1961 | 6.6665 | 6.638 | 6.399 | 6.0334 | 6.3831 | 5.6894
| Water Heating | 1.9761 | 1.8905 | 1.955 | 2.0323 | 2.0642 | 2.0371 | 1.9958 | 2.2928 | 2.2381 | 2.1328 | 2.1289 | 2.2679 | 2.317 | 2.2439 | 2.1512 | 2.2339 | 2.3601 | 2.3474 | 2.249 | 2.1877 | 2.2117 | 2.0806 | 2.1985 | 2.269
| Appliances | 0.049889 | 0.047584 | 0.049305 | 0.052479 | 0.056922 | 0.056774 | 0.059173 | 0.071913 | 0.072588 | 0.06933 | 0.070965 | 0.076523 | 0.079655 | 0.078819 | 0.076894 | 0.081558 | 0.086792 | 0.087003 | 0.084472 | 0.082958 | 0.085043 | 0.08049 | 0.085937 | 0.08921
| Lighting | 0 | 0 | 0 | 0 | 0 | 0 | 0 | 0 | 0 | 0 | 0 | 0 | 0 | 0 | 0 | 0 | 0 | 0 | 0 | 0 | 0 | 0 | 0 | 0
| Space Cooling | 0 | 0 | 0 | 0 | 0 | 0 | 0 | 0 | 0 | 0 | 0 | 0 | 0 | 0 | 0 | 0 | 0 | 0 | 0 | 0 | 0 | 0 | 0 | 0
Shares (%)
| Space Heating | 75.76 | 73.4793 | 75.3468 | 74.7521 | 74.0559 | 72.0599 | 72.7791 | 73.6181 | 73.6733 | 74.51 | 73.1785 | 73.0326 | 72.1476 | 73.1956 | 74.0117 | 71.9171 | 71.0282 | 71.7932 | 74.0726 | 74.5123 | 73.5873 | 73.6275 | 73.6437 | 70.6966
| Water Heating | 23.6431 | 25.8696 | 24.0468 | 24.6124 | 25.2479 | 27.1825 | 26.4371 | 25.5796 | 25.4997 | 24.6875 | 25.9562 | 26.0872 | 26.9267 | 25.8948 | 25.0914 | 27.0937 | 27.9441 | 27.1987 | 24.9888 | 24.5565 | 25.4347 | 25.3903 | 25.3648 | 28.1949
| Appliances | 0.59691 | 0.65114 | 0.60645 | 0.63554 | 0.69623 | 0.75758 | 0.78384 | 0.8023 | 0.82702 | 0.80249 | 0.86523 | 0.88022 | 0.92571 | 0.90957 | 0.8969 | 0.98916 | 1.0277 | 1.0081 | 0.93858 | 0.9312 | 0.97799 | 0.98225 | 0.99148 | 1.1085
| Lighting | 0 | 0 | 0 | 0 | 0 | 0 | 0 | 0 | 0 | 0 | 0 | 0 | 0 | 0 | 0 | 0 | 0 | 0 | 0 | 0 | 0 | 0 | 0 | 0
| Space Cooling | 0 | 0 | 0 | 0 | 0 | 0 | 0 | 0 | 0 | 0 | 0 | 0 | 0 | 0 | 0 | 0 | 0 | 0 | 0 | 0 | 0 | 0 | 0 | 0
| GHG Intensity (tonne/TJ) | 43.6928 | 42.4312 | 42.8458 | 43.2345 | 42.9242 | 42.1761 | 41.7931 | 42.6132 | 42.3246 | 42.1477 | 41.8989 | 42.0737 | 41.9533 | 41.7756 | 41.3055 | 40.9801 | 41.308 | 41.1565 | 41.3757 | 40.9179 | 40.3954 | 39.7888 | 40.1536 | 39.5501
| Heating Degree-Day Index | 0.97595 | 0.87578 | 0.97417 | 0.94437 | 0.91315 | 0.83259 | 0.8752 | 0.91495 | 0.91362 | 0.97317 | 0.91673 | 0.93677 | 0.9169 | 0.96831 | 1.0058 | 0.89423 | 0.87675 | 0.89453 | 1.0006 | 1.0288 | 0.95328 | 0.93371 | 0.95317 | 0.84198
| Cooling Degree-Day Index | 0.85158 | 1.1911 | 2.2062 | 1.8422 | 1.062 | 0.57308 | 1.9498 | 1.9293 | 1.9649 | 1.5571 | 0.80489 | 0.83498 | 0.77464 | 0.65939 | 1.0547 | 1.3156 | 0.47343 | 1.3125 | 1.2151 | 0.40152 | 0.97623 | 2.2764 | 1.3819 | 1.2741
1) Data on GHG emissions are presented excluding GHG emissions related to electricity production only.

## Table 3
Back to Main Menu
Residential Sector
Alberta1
Table 3: Lighting Secondary Energy Use and GHG Emissions
|  | 2000 | 2001 | 2002 | 2003 | 2004 | 2005 | 2006 | 2007 | 2008 | 2009 | 2010 | 2011 | 2012 | 2013 | 2014 | 2015 | 2016 | 2017 | 2018 | 2019 | 2020 | 2021 | 2022 | 2023
| Total Lighting Energy Use2 (PJ) | 5.5903 | 6.2227 | 6.3822 | 6.0938 | 6.2637 | 6.4853 | 6.704 | 6.8135 | 6.8831 | 6.7791 | 6.4586 | 6.4101 | 6.2123 | 5.9165 | 5.7498 | 6.029 | 5.9581 | 5.7678 | 5.5508 | 5.8563 | 6.3692 | 6.4643 | 6.4847 | 6.7308
Activity
| Total Households (thousands) | 1103.53 | 1130.48 | 1153.56 | 1175.68 | 1198.68 | 1231.35 | 1280.84 | 1317.33 | 1346.58 | 1381.95 | 1386 | 1427 | 1470 | 1489 | 1513 | 1534 | 1556 | 1542 | 1556.5 | 1571 | 1586 | 1601 | 1636 | 1671
| Energy Intensity (GJ/household) | 5.0658 | 5.5044 | 5.5326 | 5.1832 | 5.2255 | 5.2669 | 5.2341 | 5.1722 | 5.1115 | 4.9055 | 4.6599 | 4.492 | 4.226 | 3.9735 | 3.8003 | 3.9302 | 3.8291 | 3.7405 | 3.5662 | 3.7277 | 4.0159 | 4.0377 | 3.9638 | 4.028
Total Lighting GHG Emissions Excluding Electricity2 (Mt of CO2e) | bar: 2000 to 2023
| Heat Loss (PJ) | 3.0384 | 3.0347 | 3.4621 | 3.2045 | 3.1848 | 3.0065 | 3.2668 | 3.471 | 3.5012 | 3.6731 | 3.2965 | 3.3433 | 3.1713 | 3.1896 | 3.2198 | 3.0016 | 2.9084 | 2.8726 | 3.0923 | 3.3543 | 3.3805 | 3.3605 | 3.4412 | 3.1549
1) Data on GHG emissions are presented excluding GHG emissions related to electricity production only.
2) Lighting consumes only electricity.

## Table 4
Back to Main Menu
Residential Sector
Alberta1
Table 4: Space Cooling Secondary Energy Use and GHG Emissions by Cooling System Type
|  | 2000 | 2001 | 2002 | 2003 | 2004 | 2005 | 2006 | 2007 | 2008 | 2009 | 2010 | 2011 | 2012 | 2013 | 2014 | 2015 | 2016 | 2017 | 2018 | 2019 | 2020 | 2021 | 2022 | 2023
| Total Space Cooling Energy Use2 (PJ) | 0.062522 | 0.11777 | 0.22303 | 0.17971 | 0.12645 | 0.069356 | 0.37429 | 0.36099 | 0.39544 | 0.33054 | 0.17831 | 0.20108 | 0.18996 | 0.17008 | 0.25898 | 0.30981 | 0.12025 | 0.3579 | 0.33337 | 0.12089 | 0.33333 | 0.82185 | 0.60005 | 0.66586
Energy Use by Cooling System Type (PJ)
| Room | 0.012958 | 0.016267 | 0.038539 | 0.02222 | 0.017517 | 0.012005 | 0.065688 | 0.054944 | 0.062187 | 0.053766 | 0.030092 | 0.033669 | 0.031787 | 0.015665 | 0.029362 | 0.042446 | 0.017079 | 0.052646 | 0.042397 | 0.013223 | 0.039971 | 0.10635 | 0.086258 | 0.10223
| Central | 0.049564 | 0.1015 | 0.18449 | 0.15749 | 0.10893 | 0.05735 | 0.30861 | 0.30605 | 0.33326 | 0.27677 | 0.14822 | 0.16741 | 0.15817 | 0.15442 | 0.22962 | 0.26737 | 0.10317 | 0.30526 | 0.29098 | 0.10766 | 0.29336 | 0.7155 | 0.51379 | 0.56363
Shares (%)
| Room | 20.7255 | 13.8121 | 17.2799 | 12.3647 | 13.8531 | 17.31 | 17.5498 | 15.2202 | 15.7259 | 16.2665 | 16.8765 | 16.7436 | 16.7337 | 9.2105 | 11.3376 | 13.7005 | 14.2028 | 14.7094 | 12.7177 | 10.9388 | 11.9913 | 12.9399 | 14.3751 | 15.3534
| Central | 79.2745 | 86.1879 | 82.7201 | 87.6353 | 86.1469 | 82.69 | 82.4502 | 84.7798 | 84.2741 | 83.7335 | 83.1235 | 83.2564 | 83.2663 | 90.7895 | 88.6624 | 86.2995 | 85.7972 | 85.2906 | 87.2823 | 89.0612 | 88.0087 | 87.0601 | 85.6249 | 84.6466
Activity
| Cooled Floor Space (million m2) | 11.292 | 13.348 | 14.21 | 14.109 | 17.266 | 17.84 | 29.892 | 28.596 | 32.017 | 35.775 | 40.047 | 41.734 | 45.215 | 46.324 | 46.299 | 46.269 | 53.076 | 60.169 | 63.623 | 67.177 | 72.522 | 77.956 | 99.082 | 120.338
| Energy Intensity (MJ/m2) | 5.5369 | 8.8234 | 15.6948 | 12.7368 | 7.3237 | 3.8876 | 12.5217 | 12.6237 | 12.3508 | 9.2392 | 4.4525 | 4.8181 | 4.2012 | 3.6715 | 5.5936 | 6.6959 | 2.2656 | 5.9483 | 5.2399 | 1.7995 | 4.5963 | 10.5425 | 6.0561 | 5.5333
Total Space Cooling GHG Emissions Excluding Electricity2 (Mt of CO2e) | bar: 2000 to 2023
| Cooling Degree-Day Index | 0.85158 | 1.1911 | 2.2062 | 1.8422 | 1.062 | 0.57308 | 1.9498 | 1.9293 | 1.9649 | 1.5571 | 0.80489 | 0.83498 | 0.77464 | 0.65939 | 1.0547 | 1.3156 | 0.47343 | 1.3125 | 1.2151 | 0.40152 | 0.97623 | 2.2764 | 1.3819 | 1.2741
1) Data on GHG emissions are presented excluding GHG emissions related to electricity production only.
2) Space cooling consumes only electricity.

## Table 5
Back to Main Menu
Residential Sector
Alberta1
Table 5: Space Heating Secondary Energy Use and GHG Emissions by Energy Source
|  | 2000 | 2001 | 2002 | 2003 | 2004 | 2005 | 2006 | 2007 | 2008 | 2009 | 2010 | 2011 | 2012 | 2013 | 2014 | 2015 | 2016 | 2017 | 2018 | 2019 | 2020 | 2021 | 2022 | 2023
| Total Space Heating Energy Use (PJ) | 129.754 | 110.2832 | 126.0203 | 126.9994 | 125.4593 | 112.8123 | 115.6216 | 138.8923 | 136.9466 | 137.3403 | 129.2137 | 137.3148 | 135.0056 | 139.292 | 141.0499 | 132.1394 | 133.4006 | 138.5351 | 148.9485 | 149.2567 | 143.8553 | 136.1338 | 143.5559 | 128.4621
Energy Use by Energy Source (PJ)
| Electricity | 3.9742 | 4.0347 | 4.6118 | 4.4791 | 4.7259 | 4.747 | 5.5478 | 6.5359 | 7.3728 | 8.7954 | 9.2682 | 10.3924 | 10.9793 | 12.5332 | 13.8937 | 13.073 | 13.3942 | 13.7232 | 14.9186 | 16.357 | 15.9218 | 15.4133 | 15.9123 | 14.7236
| Natural Gas | 121.0947 | 101.9253 | 117.6927 | 119.6958 | 117.9228 | 105.4766 | 107.3209 | 129.1264 | 126.3154 | 125.3405 | 116.7602 | 123.5048 | 120.8141 | 123.5446 | 124.1971 | 116.5567 | 116.3825 | 119.4155 | 128.9735 | 128.8695 | 124.4644 | 117.6387 | 124.4831 | 110.7649
| Heating Oil | 0.2412 | 0.073098 | 0.084558 | 0.042888 | 0.040769 | 0.066196 | 0.047676 | 0.040622 | 0.058269 | 0.072254 | 0.06497 | 0.074558 | 0.027416 | 0.038 | 0.027337 | 0.020635 | 0.004123 | 0.00264 | 0.003366 | 0.021674 | 0.012829 | 0.016913 | 0.047291 | 0.01532
| Other2 | 1.4847 | 2.1178 | 1.8503 | 1.662 | 1.402 | 1.006 | 1.0261 | 1.1625 | 1.2764 | 1.2153 | 1.4807 | 1.7777 | 1.8008 | 1.9566 | 1.7951 | 1.6287 | 1.3866 | 1.4233 | 1.8106 | 1.8089 | 1.6983 | 1.6521 | 1.6963 | 1.7396
| Wood | 2.9591 | 2.1324 | 1.781 | 1.1196 | 1.3678 | 1.5165 | 1.6791 | 2.0268 | 1.9238 | 1.917 | 1.6395 | 1.5653 | 1.384 | 1.2196 | 1.1367 | 0.86037 | 2.2331 | 3.9704 | 3.2425 | 2.1995 | 1.7579 | 1.4128 | 1.4168 | 1.2187
Shares (%)
| Electricity | 3.0629 | 3.6585 | 3.6595 | 3.5269 | 3.7669 | 4.2079 | 4.7982 | 4.7057 | 5.3837 | 6.4041 | 7.1728 | 7.5683 | 8.1324 | 8.9978 | 9.8502 | 9.8933 | 10.0406 | 9.9059 | 10.0159 | 10.959 | 11.0679 | 11.3222 | 11.0844 | 11.4615
| Natural Gas | 93.3264 | 92.4214 | 93.3919 | 94.2492 | 93.9929 | 93.4974 | 92.8208 | 92.9687 | 92.237 | 91.2627 | 90.3621 | 89.9429 | 89.4882 | 88.6947 | 88.0519 | 88.2074 | 87.2429 | 86.1987 | 86.5893 | 86.3409 | 86.5206 | 86.414 | 86.7141 | 86.2238
| Heating Oil | 0.18589 | 0.066282 | 0.067099 | 0.03377 | 0.032496 | 0.058678 | 0.041234 | 0.029247 | 0.042549 | 0.05261 | 0.050281 | 0.054297 | 0.020307 | 0.027281 | 0.019381 | 0.015616 | 0.003091 | 0.001906 | 0.00226 | 0.014521 | 0.008918 | 0.012424 | 0.032942 | 0.011926
| Other2 | 1.1442 | 1.9203 | 1.4683 | 1.3086 | 1.1175 | 0.89176 | 0.88744 | 0.83699 | 0.93203 | 0.88486 | 1.1459 | 1.2946 | 1.3339 | 1.4047 | 1.2727 | 1.2325 | 1.0395 | 1.0274 | 1.2156 | 1.212 | 1.1806 | 1.2136 | 1.1816 | 1.3542
| Wood | 2.2806 | 1.9335 | 1.4132 | 0.88156 | 1.0903 | 1.3442 | 1.4523 | 1.4593 | 1.4048 | 1.3958 | 1.2688 | 1.1399 | 1.0252 | 0.87558 | 0.80587 | 0.65111 | 1.674 | 2.866 | 2.1769 | 1.4737 | 1.222 | 1.0378 | 0.98695 | 0.94866
Activity
| Total Floor Space (million m2) | 141.15 | 145.085 | 149.638 | 154.606 | 159.489 | 164.623 | 170.392 | 176.6 | 182.238 | 186.233 | 190.582 | 194.447 | 199.893 | 206.326 | 213.102 | 220.582 | 226.306 | 230.96 | 235.524 | 239.858 | 243.387 | 248.455 | 253.865 | 259.281
| Energy Intensity (GJ/m2) | 0.91926 | 0.76013 | 0.84217 | 0.82144 | 0.78663 | 0.68528 | 0.67856 | 0.78648 | 0.75147 | 0.73747 | 0.678 | 0.70618 | 0.67539 | 0.67511 | 0.66189 | 0.59905 | 0.58947 | 0.59982 | 0.63241 | 0.62227 | 0.59106 | 0.54792 | 0.56548 | 0.49546
| Total Space Heating GHG Emissions Excluding Electricity (Mt of CO2e) | 6.3319 | 5.3698 | 6.1258 | 6.1726 | 6.0546 | 5.4003 | 5.4942 | 6.5986 | 6.4664 | 6.4372 | 6.002 | 6.3492 | 6.2082 | 6.3428 | 6.3452 | 5.9297 | 5.9988 | 6.1961 | 6.6665 | 6.638 | 6.399 | 6.0334 | 6.3831 | 5.6894
GHG Emissions by Energy Source (Mt of CO2e)
Electricity | bar: 2000 to 2023
| Natural Gas | 6.1546 | 5.1736 | 5.9616 | 6.0378 | 5.9313 | 5.2985 | 5.3886 | 6.4729 | 6.3336 | 6.3054 | 5.8606 | 6.1888 | 6.057 | 6.1844 | 6.2013 | 5.8065 | 5.8599 | 6.0156 | 6.4794 | 6.4742 | 6.2529 | 5.898 | 6.2427 | 5.5534
| Heating Oil | 0.017078 | 0.005179 | 0.005991 | 0.003039 | 0.00289 | 0.004695 | 0.003382 | 0.002882 | 0.004133 | 0.005126 | 0.004609 | 0.00529 | 0.001946 | 0.002696 | 0.001939 | 0.001464 | 0.000292 | 0.000187 | 0.000239 | 0.001536 | 0.000909 | 0.001199 | 0.00335 | 0.001085
| Other2 | 0.090799 | 0.1409 | 0.11642 | 0.10545 | 0.088265 | 0.061524 | 0.062751 | 0.075191 | 0.083486 | 0.081603 | 0.098338 | 0.11827 | 0.11666 | 0.12704 | 0.1153 | 0.1015 | 0.086187 | 0.087045 | 0.11073 | 0.11063 | 0.10386 | 0.10103 | 0.10374 | 0.10638
| Wood | 0.069487 | 0.050073 | 0.041821 | 0.02629 | 0.03212 | 0.03561 | 0.03943 | 0.047595 | 0.045174 | 0.045015 | 0.0385 | 0.036757 | 0.0325 | 0.028639 | 0.026692 | 0.020203 | 0.052438 | 0.093235 | 0.076141 | 0.05165 | 0.04128 | 0.033177 | 0.03327 | 0.028617
| GHG Intensity (tonne/TJ) | 48.7995 | 48.6908 | 48.6096 | 48.603 | 48.2596 | 47.8696 | 47.5188 | 47.5087 | 47.2183 | 46.8704 | 46.4503 | 46.238 | 45.9844 | 45.536 | 44.9858 | 44.8745 | 44.9682 | 44.726 | 44.7574 | 44.4739 | 44.4819 | 44.3196 | 44.4641 | 44.2889
| Heating Degree-Day Index | 0.97595 | 0.87578 | 0.97417 | 0.94437 | 0.91315 | 0.83259 | 0.8752 | 0.91495 | 0.91362 | 0.97317 | 0.91673 | 0.93677 | 0.9169 | 0.96831 | 1.0058 | 0.89423 | 0.87675 | 0.89453 | 1.0006 | 1.0288 | 0.95328 | 0.93371 | 0.95317 | 0.84198
| Heat Gains (PJ) | 11.8214 | 11.3559 | 12.8563 | 11.9076 | 11.67 | 10.7538 | 11.4914 | 12.4096 | 12.3372 | 12.8059 | 11.7323 | 12.0789 | 11.766 | 12.1032 | 12.4571 | 11.4648 | 11.3391 | 11.6293 | 12.6459 | 13.603 | 13.6266 | 13.4631 | 14.0509 | 12.9619
1) Data on GHG emissions are presented excluding GHG emissions related to electricity production only.
2) “Other” includes coal and propane.

## Table 6
Back to Main Menu
Residential Sector
Alberta1
Table 6: Space Heating Secondary Energy Use and GHG Emissions by Building Type
|  | 2000 | 2001 | 2002 | 2003 | 2004 | 2005 | 2006 | 2007 | 2008 | 2009 | 2010 | 2011 | 2012 | 2013 | 2014 | 2015 | 2016 | 2017 | 2018 | 2019 | 2020 | 2021 | 2022 | 2023
| Total Space Heating Energy Use (PJ) | 129.754 | 110.2832 | 126.0203 | 126.9994 | 125.4593 | 112.8123 | 115.6216 | 138.8923 | 136.9466 | 137.3403 | 129.2137 | 137.3148 | 135.0056 | 139.292 | 141.0499 | 132.1394 | 133.4006 | 138.5351 | 148.9485 | 149.2567 | 143.8553 | 136.1338 | 143.5559 | 128.4621
Energy Use by Building Type (PJ)
| Single Detached | 102.6748 | 87.2889 | 99.7919 | 100.578 | 99.1778 | 89.0175 | 91.1868 | 109.4657 | 107.6867 | 107.7626 | 101.2963 | 107.6039 | 105.8606 | 109.0461 | 110.3185 | 103.2581 | 103.4044 | 106.845 | 114.8208 | 115.0637 | 110.6855 | 104.557 | 109.7159 | 97.6071
| Single Attached | 7.4968 | 6.4061 | 7.3864 | 7.5318 | 7.5412 | 6.8412 | 7.0591 | 8.5808 | 8.6064 | 8.7236 | 8.3163 | 8.926 | 8.8538 | 9.3138 | 9.5502 | 9.0847 | 9.4117 | 9.8765 | 10.8394 | 11.076 | 10.6209 | 10.0686 | 10.8273 | 9.9127
| Apartments | 12.9239 | 11.0573 | 12.6708 | 12.8716 | 12.7994 | 11.5151 | 11.7834 | 14.1216 | 14.0486 | 14.2475 | 13.4598 | 14.2839 | 13.9922 | 14.5538 | 14.7826 | 13.9171 | 14.4217 | 15.124 | 16.5204 | 16.8685 | 16.248 | 15.4237 | 16.6664 | 15.3269
| Mobile Homes | 6.6584 | 5.5309 | 6.1712 | 6.018 | 5.9409 | 5.4385 | 5.5924 | 6.7242 | 6.6049 | 6.6066 | 6.1412 | 6.501 | 6.299 | 6.3783 | 6.3987 | 5.8795 | 6.1628 | 6.6895 | 6.7679 | 6.2485 | 6.3009 | 6.0846 | 6.3463 | 5.6154
Shares (%)
| Single Detached | 79.1304 | 79.1498 | 79.1872 | 79.1957 | 79.0518 | 78.9077 | 78.8665 | 78.8134 | 78.6341 | 78.4639 | 78.3945 | 78.363 | 78.412 | 78.286 | 78.2123 | 78.1433 | 77.5141 | 77.1249 | 77.0876 | 77.0912 | 76.9422 | 76.8045 | 76.4273 | 75.9813
| Single Attached | 5.7777 | 5.8087 | 5.8613 | 5.9306 | 6.0108 | 6.0642 | 6.1054 | 6.178 | 6.2845 | 6.3518 | 6.4361 | 6.5004 | 6.5581 | 6.6865 | 6.7708 | 6.8751 | 7.0552 | 7.1292 | 7.2773 | 7.4208 | 7.3831 | 7.3961 | 7.5422 | 7.7164
| Apartments | 9.9603 | 10.0263 | 10.0545 | 10.1351 | 10.202 | 10.2073 | 10.1913 | 10.1673 | 10.2585 | 10.3739 | 10.4167 | 10.4023 | 10.3642 | 10.4484 | 10.4804 | 10.5321 | 10.8108 | 10.9171 | 11.0914 | 11.3017 | 11.2947 | 11.3298 | 11.6097 | 11.931
| Mobile Homes | 5.1316 | 5.0152 | 4.897 | 4.7386 | 4.7353 | 4.8208 | 4.8368 | 4.8413 | 4.823 | 4.8104 | 4.7528 | 4.7343 | 4.6657 | 4.5791 | 4.5364 | 4.4495 | 4.6198 | 4.8287 | 4.5438 | 4.1864 | 4.38 | 4.4696 | 4.4208 | 4.3713
Activity
| Total Floor Space (million m2) | 141.15 | 145.085 | 149.638 | 154.606 | 159.489 | 164.623 | 170.392 | 176.6 | 182.238 | 186.233 | 190.582 | 194.447 | 199.893 | 206.326 | 213.102 | 220.582 | 226.306 | 230.96 | 235.524 | 239.858 | 243.387 | 248.455 | 253.865 | 259.281
| Energy Intensity (GJ/m2) | 0.91926 | 0.76013 | 0.84217 | 0.82144 | 0.78663 | 0.68528 | 0.67856 | 0.78648 | 0.75147 | 0.73747 | 0.678 | 0.70618 | 0.67539 | 0.67511 | 0.66189 | 0.59905 | 0.58947 | 0.59982 | 0.63241 | 0.62227 | 0.59106 | 0.54792 | 0.56548 | 0.49546
| Total Space Heating GHG Emissions Excluding Electricity (Mt of CO2e) | 6.3319 | 5.3698 | 6.1258 | 6.1726 | 6.0546 | 5.4003 | 5.4942 | 6.5986 | 6.4664 | 6.4372 | 6.002 | 6.3492 | 6.2082 | 6.3428 | 6.3452 | 5.9297 | 5.9988 | 6.1961 | 6.6665 | 6.638 | 6.399 | 6.0334 | 6.3831 | 5.6894
GHG Emissions by Building Type (Mt of CO2e)
| Single Detached | 5.0227 | 4.2595 | 4.8583 | 4.8931 | 4.7929 | 4.2683 | 4.3414 | 5.2113 | 5.0944 | 5.06 | 4.7128 | 4.982 | 4.8735 | 4.9688 | 4.9658 | 4.6364 | 4.6556 | 4.7898 | 5.1462 | 5.1202 | 4.9255 | 4.6367 | 4.8781 | 4.3189
| Single Attached | 0.36661 | 0.31258 | 0.35974 | 0.36668 | 0.36456 | 0.32799 | 0.33603 | 0.40825 | 0.40709 | 0.4097 | 0.38722 | 0.4136 | 0.40811 | 0.42563 | 0.43083 | 0.40847 | 0.42645 | 0.44645 | 0.49045 | 0.49874 | 0.47614 | 0.44771 | 0.48435 | 0.44322
| Apartments | 0.63216 | 0.53966 | 0.61717 | 0.62663 | 0.61872 | 0.5521 | 0.56077 | 0.67171 | 0.66415 | 0.66867 | 0.62602 | 0.66127 | 0.64431 | 0.66446 | 0.66639 | 0.62533 | 0.65266 | 0.68395 | 0.74794 | 0.75982 | 0.72878 | 0.68625 | 0.74591 | 0.68555
| Mobile Homes | 0.31045 | 0.25808 | 0.29055 | 0.28611 | 0.27847 | 0.25185 | 0.25604 | 0.30737 | 0.30076 | 0.29887 | 0.276 | 0.2923 | 0.28223 | 0.28392 | 0.28219 | 0.25952 | 0.26405 | 0.27588 | 0.28199 | 0.25922 | 0.26856 | 0.26273 | 0.27471 | 0.24175
| GHG Intensity (tonne/TJ) | 48.7995 | 48.6908 | 48.6096 | 48.603 | 48.2596 | 47.8696 | 47.5188 | 47.5087 | 47.2183 | 46.8704 | 46.4503 | 46.238 | 45.9844 | 45.536 | 44.9858 | 44.8745 | 44.9682 | 44.726 | 44.7574 | 44.4739 | 44.4819 | 44.3196 | 44.4641 | 44.2889
| Heating Degree-Day Index | 0.97595 | 0.87578 | 0.97417 | 0.94437 | 0.91315 | 0.83259 | 0.8752 | 0.91495 | 0.91362 | 0.97317 | 0.91673 | 0.93677 | 0.9169 | 0.96831 | 1.0058 | 0.89423 | 0.87675 | 0.89453 | 1.0006 | 1.0288 | 0.95328 | 0.93371 | 0.95317 | 0.84198
1) Data on GHG emissions are presented excluding GHG emissions related to electricity production only.

## Table 7
Back to Main Menu
Residential Sector
Alberta1
Table 7: Space Heating Secondary Energy Use and GHG Emissions by Vintage
|  | 2000 | 2001 | 2002 | 2003 | 2004 | 2005 | 2006 | 2007 | 2008 | 2009 | 2010 | 2011 | 2012 | 2013 | 2014 | 2015 | 2016 | 2017 | 2018 | 2019 | 2020 | 2021 | 2022 | 2023
| Total Space Heating Energy Use (PJ) | 129.754 | 110.2832 | 126.0203 | 126.9994 | 125.4593 | 112.8123 | 115.6216 | 138.8923 | 136.9466 | 137.3403 | 129.2137 | 137.3148 | 135.0056 | 139.292 | 141.0499 | 132.1394 | 133.4006 | 138.5351 | 148.9485 | 149.2567 | 143.8553 | 136.1338 | 143.5559 | 128.4621
Energy Use by Vintage (PJ)
| Before 1946 | 14.5285 | 12.0841 | 13.4723 | 13.2195 | 12.6842 | 11.068 | 11.0279 | 12.8402 | 12.3079 | 12.0811 | 11.1002 | 11.565 | 11.0649 | 11.0624 | 10.8539 | 9.8575 | 9.6962 | 9.8416 | 10.3464 | 10.146 | 9.5565 | 8.8107 | 9.0466 | 7.8831
| 1946–1960 | 13.4961 | 11.2843 | 12.6488 | 12.4841 | 12.0806 | 10.628 | 10.6741 | 12.535 | 12.1248 | 12.0046 | 11.1285 | 11.6918 | 11.1908 | 11.2034 | 11.0014 | 9.994 | 9.9452 | 10.2052 | 10.8509 | 10.7618 | 10.2349 | 9.531 | 9.8961 | 8.721
| 1961–1977 | 38.2987 | 31.9955 | 35.8375 | 35.3511 | 34.2561 | 30.181 | 30.3436 | 35.6838 | 34.513 | 34.1579 | 31.6541 | 33.236 | 31.9191 | 32.0718 | 31.6112 | 28.8126 | 28.7376 | 29.5536 | 31.4686 | 31.252 | 29.836 | 27.8884 | 29.0459 | 25.6759
| 1978–1983 | 30.7537 | 25.6697 | 28.7299 | 28.324 | 27.4108 | 24.1214 | 24.2068 | 28.4288 | 27.4975 | 27.2028 | 25.1977 | 26.4328 | 25.3521 | 25.4527 | 25.0649 | 22.8104 | 22.8736 | 23.6376 | 25.2379 | 25.1232 | 24.0239 | 22.4855 | 23.4369 | 20.7354
| 1984–1995 | 23.142 | 19.3601 | 21.7188 | 21.472 | 20.8175 | 18.3427 | 18.4325 | 21.6872 | 21.0164 | 20.8224 | 19.3233 | 20.2964 | 20.0148 | 20.6534 | 20.904 | 19.5462 | 19.4301 | 19.9134 | 21.1558 | 20.9653 | 20.0662 | 18.8096 | 19.6142 | 17.359
| 1996–2000 | 9.5349 | 7.9973 | 8.9964 | 8.9231 | 8.6763 | 7.6645 | 7.7168 | 9.1045 | 8.847 | 8.783 | 8.169 | 8.5923 | 8.7204 | 9.2529 | 9.6126 | 9.2073 | 9.1661 | 9.4041 | 10.0073 | 9.9339 | 9.5184 | 8.9346 | 9.3275 | 8.2651
| 2001–2005 | 0 | 1.8922 | 4.6165 | 7.2256 | 9.5339 | 10.8067 | 10.891 | 12.868 | 12.5221 | 12.4455 | 11.589 | 12.1981 | 12.1432 | 12.6659 | 12.945 | 12.2067 | 12.1738 | 12.5047 | 13.3219 | 13.2388 | 12.6867 | 11.912 | 12.4514 | 11.0482
| 2006–2010 | 0 | 0 | 0 | 0 | 0 | 0 | 2.3291 | 5.7447 | 8.1179 | 9.8429 | 11.052 | 11.6369 | 11.2861 | 11.488 | 11.4625 | 10.5501 | 10.5392 | 10.8354 | 11.5485 | 11.4796 | 11.0028 | 10.3341 | 10.8082 | 9.5964
| 2011–2015 | 0 | 0 | 0 | 0 | 0 | 0 | 0 | 0 | 0 | 0 | 0 | 1.6654 | 3.3141 | 5.4414 | 7.5943 | 9.1546 | 9.156 | 9.4154 | 10.0445 | 9.9945 | 9.5731 | 8.9887 | 9.4075 | 8.3594
| 2016_2020 | 0 | 0 | 0 | 0 | 0 | 0 | 0 | 0 | 0 | 0 | 0 | 0 | 0 | 0 | 0 | 0 | 1.6828 | 3.2241 | 4.9666 | 6.3616 | 7.3569 | 6.9047 | 7.237 | 6.4414
| 2021_after | 0 | 0 | 0 | 0 | 0 | 0 | 0 | 0 | 0 | 0 | 0 | 0 | 0 | 0 | 0 | 0 | 0 | 0 | 0 | 0 | 0 | 1.5345 | 3.2845 | 4.3771
Shares (%)
| Before 1946 | 11.197 | 10.9574 | 10.6906 | 10.4091 | 10.1102 | 9.811 | 9.5379 | 9.2447 | 8.9874 | 8.7965 | 8.5906 | 8.4223 | 8.1959 | 7.9419 | 7.6951 | 7.46 | 7.2684 | 7.1041 | 6.9463 | 6.7977 | 6.6431 | 6.4721 | 6.3018 | 6.1365
| 1946–1960 | 10.4013 | 10.2321 | 10.0371 | 9.8301 | 9.6291 | 9.421 | 9.2319 | 9.025 | 8.8537 | 8.7408 | 8.6125 | 8.5146 | 8.2891 | 8.0431 | 7.7997 | 7.5632 | 7.4551 | 7.3665 | 7.285 | 7.2103 | 7.1147 | 7.0012 | 6.8936 | 6.7888
| 1961–1977 | 29.5164 | 29.0121 | 28.4378 | 27.8356 | 27.3046 | 26.7533 | 26.2439 | 25.6917 | 25.2018 | 24.871 | 24.4975 | 24.2043 | 23.6428 | 23.0249 | 22.4114 | 21.8047 | 21.5423 | 21.3329 | 21.1272 | 20.9384 | 20.7403 | 20.4861 | 20.2331 | 19.9871
| 1978–1983 | 23.7015 | 23.2762 | 22.7978 | 22.3024 | 21.8483 | 21.3819 | 20.9362 | 20.4683 | 20.079 | 19.8069 | 19.5008 | 19.2498 | 18.7786 | 18.2729 | 17.7702 | 17.2624 | 17.1466 | 17.0625 | 16.9441 | 16.8322 | 16.7001 | 16.5172 | 16.326 | 16.1412
| 1984–1995 | 17.8353 | 17.5549 | 17.2344 | 16.9072 | 16.593 | 16.2595 | 15.9421 | 15.6144 | 15.3464 | 15.1612 | 14.9545 | 14.7809 | 14.8252 | 14.8274 | 14.8203 | 14.7921 | 14.5652 | 14.3742 | 14.2035 | 14.0464 | 13.9489 | 13.817 | 13.6631 | 13.513
| 1996–2000 | 7.3485 | 7.2516 | 7.1389 | 7.0261 | 6.9156 | 6.794 | 6.6742 | 6.5551 | 6.4602 | 6.3951 | 6.3221 | 6.2574 | 6.4593 | 6.6428 | 6.8151 | 6.9679 | 6.8711 | 6.7883 | 6.7186 | 6.6555 | 6.6167 | 6.5631 | 6.4975 | 6.4339
| 2001–2005 | 0 | 1.7157 | 3.6633 | 5.6895 | 7.5992 | 9.5794 | 9.4195 | 9.2647 | 9.1438 | 9.0618 | 8.9688 | 8.8833 | 8.9946 | 9.0931 | 9.1776 | 9.2377 | 9.1258 | 9.0264 | 8.944 | 8.8698 | 8.8191 | 8.7502 | 8.6736 | 8.6004
| 2006–2010 | 0 | 0 | 0 | 0 | 0 | 0 | 2.0144 | 4.1361 | 5.9278 | 7.1668 | 8.5533 | 8.4746 | 8.3597 | 8.2474 | 8.1265 | 7.9841 | 7.9004 | 7.8214 | 7.7533 | 7.6912 | 7.6485 | 7.5911 | 7.5289 | 7.4702
| 2011–2015 | 0 | 0 | 0 | 0 | 0 | 0 | 0 | 0 | 0 | 0 | 0 | 1.2128 | 2.4548 | 3.9065 | 5.3841 | 6.928 | 6.8635 | 6.7964 | 6.7436 | 6.6962 | 6.6546 | 6.6028 | 6.5532 | 6.5073
| 2016_2020 | 0 | 0 | 0 | 0 | 0 | 0 | 0 | 0 | 0 | 0 | 0 | 0 | 0 | 0 | 0 | 0 | 1.2615 | 2.3273 | 3.3345 | 4.2622 | 5.1141 | 5.072 | 5.0413 | 5.0143
| 2021_after | 0 | 0 | 0 | 0 | 0 | 0 | 0 | 0 | 0 | 0 | 0 | 0 | 0 | 0 | 0 | 0 | 0 | 0 | 0 | 0 | 0 | 1.1272 | 2.2879 | 3.4073
Activity
| Total Floor Space (million m2) | 141.15 | 145.085 | 149.638 | 154.606 | 159.489 | 164.623 | 170.392 | 176.6 | 182.238 | 186.233 | 190.582 | 194.447 | 199.893 | 206.326 | 213.102 | 220.582 | 226.306 | 230.96 | 235.524 | 239.858 | 243.387 | 248.455 | 253.865 | 259.281
| Energy Intensity (GJ/m2) | 0.91926 | 0.76013 | 0.84217 | 0.82144 | 0.78663 | 0.68528 | 0.67856 | 0.78648 | 0.75147 | 0.73747 | 0.678 | 0.70618 | 0.67539 | 0.67511 | 0.66189 | 0.59905 | 0.58947 | 0.59982 | 0.63241 | 0.62227 | 0.59106 | 0.54792 | 0.56548 | 0.49546
| Total Space Heating GHG Emissions Excluding Electricity (Mt of CO2e) | 6.3319 | 5.3698 | 6.1258 | 6.1726 | 6.0546 | 5.4003 | 5.4942 | 6.5986 | 6.4664 | 6.4372 | 6.002 | 6.3492 | 6.2082 | 6.3428 | 6.3452 | 5.9297 | 5.9988 | 6.1961 | 6.6665 | 6.638 | 6.399 | 6.0334 | 6.3831 | 5.6894
GHG Emissions by Vintage (Mt of CO2e)
| Before 1946 | 0.70914 | 0.58851 | 0.65498 | 0.64256 | 0.61221 | 0.52991 | 0.52413 | 0.61015 | 0.58126 | 0.56634 | 0.51567 | 0.53479 | 0.50884 | 0.50372 | 0.48826 | 0.44235 | 0.43595 | 0.44011 | 0.46295 | 0.45103 | 0.42497 | 0.39045 | 0.40213 | 0.34893
| 1946–1960 | 0.65895 | 0.54971 | 0.61507 | 0.60691 | 0.58317 | 0.50893 | 0.5074 | 0.59574 | 0.5727 | 0.56284 | 0.51706 | 0.54073 | 0.51471 | 0.51025 | 0.49498 | 0.44852 | 0.44737 | 0.45671 | 0.48591 | 0.47885 | 0.4554 | 0.42248 | 0.44009 | 0.3863
| 1961–1977 | 1.8691 | 1.558 | 1.7421 | 1.7182 | 1.6532 | 1.4448 | 1.4419 | 1.6953 | 1.6296 | 1.601 | 1.4703 | 1.5368 | 1.4678 | 1.4604 | 1.422 | 1.2929 | 1.2922 | 1.3216 | 1.4083 | 1.3897 | 1.327 | 1.2359 | 1.2914 | 1.1369
| 1978–1983 | 1.4996 | 1.249 | 1.3958 | 1.3762 | 1.3222 | 1.154 | 1.1495 | 1.3497 | 1.2975 | 1.2742 | 1.1698 | 1.2216 | 1.1653 | 1.1586 | 1.1271 | 1.0233 | 1.0276 | 1.0554 | 1.128 | 1.1159 | 1.0677 | 0.99598 | 1.0415 | 0.9178
| 1984–1995 | 1.1297 | 0.94294 | 1.0559 | 1.0437 | 1.0048 | 0.87823 | 0.87609 | 1.0306 | 0.99258 | 0.97615 | 0.89773 | 0.9386 | 0.92049 | 0.9405 | 0.94043 | 0.87718 | 0.87374 | 0.89065 | 0.94669 | 0.93202 | 0.89234 | 0.83358 | 0.87186 | 0.76831
| 1996–2000 | 0.46546 | 0.38951 | 0.4374 | 0.43374 | 0.41879 | 0.36697 | 0.36678 | 0.43266 | 0.41784 | 0.41175 | 0.37953 | 0.39736 | 0.40108 | 0.42139 | 0.43249 | 0.41323 | 0.41227 | 0.42076 | 0.44794 | 0.44173 | 0.42335 | 0.39599 | 0.41466 | 0.36586
| 2001–2005 | 0 | 0.092171 | 0.22447 | 0.35126 | 0.46022 | 0.51745 | 0.51768 | 0.61153 | 0.59144 | 0.58349 | 0.53845 | 0.56414 | 0.55853 | 0.57688 | 0.58246 | 0.54786 | 0.54768 | 0.55971 | 0.59661 | 0.58905 | 0.56449 | 0.52804 | 0.55371 | 0.48933
| 2006–2010 | 0 | 0 | 0 | 0 | 0 | 0 | 0.1107 | 0.27297 | 0.38338 | 0.46143 | 0.51347 | 0.53816 | 0.51907 | 0.52322 | 0.51573 | 0.47348 | 0.47411 | 0.4849 | 0.51716 | 0.51082 | 0.48958 | 0.45807 | 0.48068 | 0.42513
| 2011–2015 | 0 | 0 | 0 | 0 | 0 | 0 | 0 | 0 | 0 | 0 | 0 | 0.077019 | 0.15243 | 0.24786 | 0.34174 | 0.4109 | 0.4121 | 0.42169 | 0.45017 | 0.44513 | 0.42621 | 0.39854 | 0.41857 | 0.37058
| 2016_2020 | 0 | 0 | 0 | 0 | 0 | 0 | 0 | 0 | 0 | 0 | 0 | 0 | 0 | 0 | 0 | 0 | 0.075818 | 0.14458 | 0.22287 | 0.28378 | 0.32788 | 0.30628 | 0.32226 | 0.28591
| 2021_after | 0 | 0 | 0 | 0 | 0 | 0 | 0 | 0 | 0 | 0 | 0 | 0 | 0 | 0 | 0 | 0 | 0 | 0 | 0 | 0 | 0 | 0.068066 | 0.14626 | 0.19434
| GHG Intensity (tonne/TJ) | 48.7995 | 48.6908 | 48.6096 | 48.603 | 48.2596 | 47.8696 | 47.5188 | 47.5087 | 47.2183 | 46.8704 | 46.4503 | 46.238 | 45.9844 | 45.536 | 44.9858 | 44.8745 | 44.9682 | 44.726 | 44.7574 | 44.4739 | 44.4819 | 44.3196 | 44.4641 | 44.2889
| Heating Degree-Day Index | 0.97595 | 0.87578 | 0.97417 | 0.94437 | 0.91315 | 0.83259 | 0.8752 | 0.91495 | 0.91362 | 0.97317 | 0.91673 | 0.93677 | 0.9169 | 0.96831 | 1.0058 | 0.89423 | 0.87675 | 0.89453 | 1.0006 | 1.0288 | 0.95328 | 0.93371 | 0.95317 | 0.84198
1) Data on GHG emissions are presented excluding GHG emissions related to electricity production only.

## Table 8
Back to Main Menu
Residential Sector
Alberta1
Table 8: Space Heating Secondary Energy Use by System Type
|  | 2000 | 2001 | 2002 | 2003 | 2004 | 2005 | 2006 | 2007 | 2008 | 2009 | 2010 | 2011 | 2012 | 2013 | 2014 | 2015 | 2016 | 2017 | 2018 | 2019 | 2020 | 2021 | 2022 | 2023
| Total Space Heating Energy Use (PJ) | 129.754 | 110.2832 | 126.0203 | 126.9994 | 125.4593 | 112.8123 | 115.6216 | 138.8923 | 136.9466 | 137.3403 | 129.2137 | 137.3148 | 135.0056 | 139.292 | 141.0499 | 132.1394 | 133.4006 | 138.5351 | 148.9485 | 149.2567 | 143.8553 | 136.1338 | 143.5559 | 128.4621
Energy Use by System Type (PJ)
| Heating Oil – Normal Efficiency | 0.13884 | 0.045967 | 0.045335 | 0.023104 | 0.018225 | 0.019728 | 0.012077 | 0.007625 | 0.004863 | 0.003772 | 0.0024 | 0.001733 | 0.000507 | 0.000422 | 0.000247 | 0.00017 | 9.9e-05 | 7.1e-05 | 5.1e-05 | 4.9e-05 | 2e-06 | 1.5e-05 | 2.9e-05 | 1.9e-05
| Heating Oil – Medium Efficiency | 0.038133 | 0.019069 | 0.027984 | 0.021543 | 0.023865 | 0.034468 | 0.03034 | 0.029443 | 0.038054 | 0.044467 | 0.039484 | 0.042663 | 0.021716 | 0.025551 | 0.020923 | 0.016624 | 0.009878 | 0.009129 | 0.009746 | 0.016447 | 0.013169 | 0.014152 | 0.023098 | 0.0121
| Heating Oil – High Efficiency | 0 | 0 | 0 | 0 | 0 | 0 | 0 | 0 | 0 | 0 | 0 | 0 | 0 | 0 | 0 | 0 | 0 | 0 | 0 | 0 | 0 | 0 | 0 | 0
| Natural Gas – Normal Efficiency | 69.032 | 54.0888 | 56.7049 | 52.1638 | 44.7792 | 34.7494 | 30.2183 | 30.5689 | 25.2017 | 20.6531 | 15.8736 | 13.4023 | 10.0284 | 6.5552 | 4.7687 | 3.1584 | 0.21985 | 0.035819 | 0 | 0 | 0 | 0 | 0 | 0
| Natural Gas – Medium Efficiency | 49.5685 | 45.0446 | 56.2192 | 60.8609 | 64.6009 | 61.397 | 65.8308 | 82.0727 | 81.9759 | 83.2335 | 77.8895 | 82.6286 | 80.7584 | 82.4056 | 80.9991 | 73.419 | 71.442 | 69.1775 | 70.1245 | 65.5554 | 59.3833 | 52.1272 | 50.5819 | 41.1783
| Natural Gas – High Efficiency | 4.8961 | 5.1995 | 7.4924 | 9.1415 | 11.0058 | 11.6578 | 13.7843 | 19.1158 | 21.8045 | 24.2332 | 25.4856 | 29.8934 | 32.2919 | 36.8905 | 40.8483 | 42.148 | 46.7721 | 52.2609 | 61.08 | 65.792 | 67.6877 | 68.2273 | 76.6376 | 72.0812
| Electric | 0.88475 | 0.99872 | 1.1776 | 1.3218 | 1.5766 | 1.7988 | 2.3896 | 3.1816 | 3.9881 | 5.2822 | 6.0861 | 7.2529 | 7.9995 | 9.2807 | 10.5991 | 10.169 | 10.063 | 9.8475 | 10.397 | 11.0381 | 11.3419 | 11.5718 | 11.4646 | 10.1571
| Heat Pump | 0.33719 | 0.31517 | 0.33903 | 0.30489 | 0.29695 | 0.26007 | 0.2661 | 0.26494 | 0.25437 | 0.25153 | 0.22739 | 0.21065 | 0.19888 | 0.3951 | 0.30469 | 0.19171 | 0.72029 | 1.2373 | 1.6571 | 2.1921 | 1.3347 | 0.51135 | 1.059 | 1.4836
| Other1 | 1.4847 | 2.1178 | 1.8503 | 1.662 | 1.402 | 1.006 | 1.0261 | 1.1625 | 1.2764 | 1.2153 | 1.4807 | 1.7777 | 1.8008 | 1.9566 | 1.7951 | 1.6287 | 1.3866 | 1.4233 | 1.8106 | 1.8089 | 1.6983 | 1.6521 | 1.6963 | 1.7396
| Wood | 0.92098 | 0.61958 | 0.48475 | 0.28649 | 0.32207 | 0.31972 | 0.30716 | 0.31267 | 0.28778 | 0.27459 | 0.22399 | 0.20364 | 0.17153 | 0.14597 | 0.13267 | 0.098801 | 0.25772 | 0.46179 | 0.37855 | 0.2593 | 0.19619 | 0.15318 | 0.15577 | 0.13606
Dual Systems
| Wood/Electric | 1.2359 | 0.91973 | 0.79075 | 0.51126 | 0.63945 | 0.72992 | 0.83624 | 1.0432 | 0.99635 | 1.0009 | 0.86348 | 0.83123 | 0.74113 | 0.65805 | 0.6168 | 0.46968 | 1.2012 | 2.1259 | 1.7381 | 1.1821 | 0.95441 | 0.77266 | 0.77359 | 0.66466
| Wood/Heating Oil | 0.89291 | 0.62761 | 0.54648 | 0.34751 | 0.43188 | 0.50319 | 0.56627 | 0.7003 | 0.67954 | 0.69044 | 0.59743 | 0.58235 | 0.49734 | 0.44875 | 0.41522 | 0.31517 | 0.78699 | 1.3947 | 1.1389 | 0.78387 | 0.62836 | 0.51143 | 0.53282 | 0.44025
| Natural Gas/Electric | 0.32239 | 0.28568 | 0.34044 | 0.35372 | 0.36121 | 0.33504 | 0.35329 | 0.43145 | 0.43767 | 0.45589 | 0.44252 | 0.48613 | 0.49431 | 0.5283 | 0.54765 | 0.52291 | 0.53985 | 0.56002 | 0.61284 | 0.62685 | 0.61584 | 0.59117 | 0.6293 | 0.5677
| Heating Oil/Electric | 0.001586 | 0.000985 | 0.001179 | 0.000975 | 0.000996 | 0.001113 | 0.001108 | 0.001161 | 0.001336 | 0.001529 | 0.001435 | 0.001556 | 0.001193 | 0.001357 | 0.001355 | 0.001218 | 0.001056 | 0.001056 | 0.001159 | 0.001459 | 0.001433 | 0.00152 | 0.001862 | 0.001399
Shares (%)
| Heating Oil – Normal Efficiency | 0.107 | 0.041681 | 0.035975 | 0.018192 | 0.014526 | 0.017487 | 0.010446 | 0.00549 | 0.003551 | 0.002747 | 0.001857 | 0.001262 | 0.000376 | 0.000303 | 0.000175 | 0.000129 | 7.4e-05 | 5.2e-05 | 3.4e-05 | 3.3e-05 | 1e-06 | 1.1e-05 | 2e-05 | 1.5e-05
| Heating Oil – Medium Efficiency | 0.029389 | 0.017291 | 0.022206 | 0.016963 | 0.019022 | 0.030553 | 0.026241 | 0.021198 | 0.027788 | 0.032377 | 0.030557 | 0.031069 | 0.016085 | 0.018344 | 0.014834 | 0.01258 | 0.007404 | 0.006589 | 0.006543 | 0.011019 | 0.009154 | 0.010395 | 0.01609 | 0.009419
| Heating Oil – High Efficiency | 0 | 0 | 0 | 0 | 0 | 0 | 0 | 0 | 0 | 0 | 0 | 0 | 0 | 0 | 0 | 0 | 0 | 0 | 0 | 0 | 0 | 0 | 0 | 0
| Natural Gas – Normal Efficiency | 53.2023 | 49.0453 | 44.9966 | 41.074 | 35.6923 | 30.8029 | 26.1355 | 22.0091 | 18.4026 | 15.0379 | 12.2848 | 9.7603 | 7.4281 | 4.7061 | 3.3809 | 2.3902 | 0.16481 | 0.025856 | 0 | 0 | 0 | 0 | 0 | 0
| Natural Gas – Medium Efficiency | 38.2019 | 40.8445 | 44.6112 | 47.9222 | 51.4916 | 54.4241 | 56.9364 | 59.0909 | 59.8598 | 60.6038 | 60.2796 | 60.1746 | 59.8186 | 59.1603 | 57.4258 | 55.5618 | 53.5544 | 49.935 | 47.0797 | 43.9213 | 41.2799 | 38.2911 | 35.235 | 32.0549
| Natural Gas – High Efficiency | 3.7734 | 4.7146 | 5.9454 | 7.198 | 8.7724 | 10.3338 | 11.9219 | 13.7631 | 15.9219 | 17.6446 | 19.7236 | 21.77 | 23.919 | 26.4843 | 28.9602 | 31.8966 | 35.0614 | 37.724 | 41.0075 | 44.0798 | 47.0526 | 50.1178 | 53.3852 | 56.1109
| Electric | 0.68187 | 0.9056 | 0.93446 | 1.0408 | 1.2567 | 1.5945 | 2.0667 | 2.2907 | 2.9122 | 3.846 | 4.7101 | 5.2819 | 5.9253 | 6.6627 | 7.5144 | 7.6957 | 7.5434 | 7.1083 | 6.9803 | 7.3954 | 7.8842 | 8.5003 | 7.9862 | 7.9067
| Heat Pump | 0.25987 | 0.28579 | 0.26903 | 0.24007 | 0.23669 | 0.23054 | 0.23014 | 0.19075 | 0.18575 | 0.18314 | 0.17598 | 0.15341 | 0.14731 | 0.28365 | 0.21601 | 0.14508 | 0.53994 | 0.89317 | 1.1125 | 1.4687 | 0.92784 | 0.37562 | 0.73768 | 1.1549
| Other1 | 1.1442 | 1.9203 | 1.4683 | 1.3086 | 1.1175 | 0.89176 | 0.88744 | 0.83699 | 0.93203 | 0.88486 | 1.1459 | 1.2946 | 1.3339 | 1.4047 | 1.2727 | 1.2325 | 1.0395 | 1.0274 | 1.2156 | 1.212 | 1.1806 | 1.2136 | 1.1816 | 1.3542
| Wood | 0.70979 | 0.56181 | 0.38466 | 0.22558 | 0.25671 | 0.28341 | 0.26566 | 0.22512 | 0.21014 | 0.19993 | 0.17335 | 0.1483 | 0.12705 | 0.10479 | 0.094061 | 0.074771 | 0.19319 | 0.33334 | 0.25415 | 0.17373 | 0.13638 | 0.11252 | 0.10851 | 0.10592
Dual Systems
| Wood/Electric | 0.95246 | 0.83397 | 0.62748 | 0.40257 | 0.50969 | 0.64702 | 0.72326 | 0.75106 | 0.72754 | 0.72881 | 0.66826 | 0.60535 | 0.54896 | 0.47243 | 0.43729 | 0.35544 | 0.90047 | 1.5345 | 1.1669 | 0.79197 | 0.66345 | 0.56758 | 0.53888 | 0.5174
| Wood/Heating Oil | 0.68816 | 0.56909 | 0.43365 | 0.27363 | 0.34424 | 0.44604 | 0.48977 | 0.50421 | 0.49621 | 0.50272 | 0.46236 | 0.4241 | 0.36838 | 0.32216 | 0.29438 | 0.23851 | 0.58995 | 1.0067 | 0.76466 | 0.52519 | 0.4368 | 0.37568 | 0.37116 | 0.34271
| Natural Gas/Electric | 0.24847 | 0.25905 | 0.27014 | 0.27852 | 0.28791 | 0.29699 | 0.30556 | 0.31063 | 0.31959 | 0.33194 | 0.34247 | 0.35402 | 0.36614 | 0.37928 | 0.38826 | 0.39573 | 0.40469 | 0.40425 | 0.41145 | 0.41998 | 0.4281 | 0.43426 | 0.43836 | 0.44192
| Heating Oil/Electric | 0.001222 | 0.000893 | 0.000936 | 0.000768 | 0.000794 | 0.000986 | 0.000958 | 0.000836 | 0.000975 | 0.001113 | 0.001111 | 0.001133 | 0.000883 | 0.000974 | 0.000961 | 0.000922 | 0.000791 | 0.000762 | 0.000778 | 0.000978 | 0.000996 | 0.001117 | 0.001297 | 0.001089
Activity
| Total Floor Space (million m2) | 141.15 | 145.085 | 149.638 | 154.606 | 159.489 | 164.623 | 170.392 | 176.6 | 182.238 | 186.233 | 190.582 | 194.447 | 199.893 | 206.326 | 213.102 | 220.582 | 226.306 | 230.96 | 235.524 | 239.858 | 243.387 | 248.455 | 253.865 | 259.281
| Energy Intensity (GJ/m2) | 0.91926 | 0.76013 | 0.84217 | 0.82144 | 0.78663 | 0.68528 | 0.67856 | 0.78648 | 0.75147 | 0.73747 | 0.678 | 0.70618 | 0.67539 | 0.67511 | 0.66189 | 0.59905 | 0.58947 | 0.59982 | 0.63241 | 0.62227 | 0.59106 | 0.54792 | 0.56548 | 0.49546
| Heat Gains (PJ) | 11.8214 | 11.3559 | 12.8563 | 11.9076 | 11.67 | 10.7538 | 11.4914 | 12.4096 | 12.3372 | 12.8059 | 11.7323 | 12.0789 | 11.766 | 12.1032 | 12.4571 | 11.4648 | 11.3391 | 11.6293 | 12.6459 | 13.603 | 13.6266 | 13.4631 | 14.0509 | 12.9619
| Heating Degree-Day Index | 0.97595 | 0.87578 | 0.97417 | 0.94437 | 0.91315 | 0.83259 | 0.8752 | 0.91495 | 0.91362 | 0.97317 | 0.91673 | 0.93677 | 0.9169 | 0.96831 | 1.0058 | 0.89423 | 0.87675 | 0.89453 | 1.0006 | 1.0288 | 0.95328 | 0.93371 | 0.95317 | 0.84198
1) “Other” includes coal and propane.

## Table 9
Back to Main Menu
Residential Sector
Alberta1
Table 9: Space Heating GHG Emissions by System Type
|  | 2000 | 2001 | 2002 | 2003 | 2004 | 2005 | 2006 | 2007 | 2008 | 2009 | 2010 | 2011 | 2012 | 2013 | 2014 | 2015 | 2016 | 2017 | 2018 | 2019 | 2020 | 2021 | 2022 | 2023
| Total Space Heating GHG Emissions Excluding Electricity (Mt of CO2e) | 6.3319 | 5.3698 | 6.1258 | 6.1726 | 6.0546 | 5.4003 | 5.4942 | 6.5986 | 6.4664 | 6.4372 | 6.002 | 6.3492 | 6.2082 | 6.3428 | 6.3452 | 5.9297 | 5.9988 | 6.1961 | 6.6665 | 6.638 | 6.399 | 6.0334 | 6.3831 | 5.6894
GHG Emissions by System Type (Mt of CO2e)
| Heating Oil – Normal Efficiency | 0.00885 | 0.002406 | 0.002399 | 0.001022 | 0.000799 | 0.00104 | 0.000573 | 0.00034 | 0.000247 | 0.000201 | 0.000128 | 9.6e-05 | 2.1e-05 | 2e-05 | 1e-05 | 6e-06 | 1e-06 | 1e-06 | 1e-06 | 2e-06 | 0 | 0 | 1e-06 | 1e-06
| Heating Oil – Medium Efficiency | 0.00236 | 0.000925 | 0.001376 | 0.000856 | 0.000939 | 0.001688 | 0.001309 | 0.00118 | 0.001777 | 0.002209 | 0.001966 | 0.00222 | 0.000799 | 0.001074 | 0.000746 | 0.000542 | 0.000105 | 6.6e-05 | 8.3e-05 | 0.000528 | 0.000298 | 0.000377 | 0.001026 | 0.000323
| Heating Oil – High Efficiency | 0 | 0 | 0 | 0 | 0 | 0 | 0 | 0 | 0 | 0 | 0 | 0 | 0 | 0 | 0 | 0 | 0 | 0 | 0 | 0 | 0 | 0 | 0 | 0
| Natural Gas – Normal Efficiency | 3.4406 | 2.6843 | 2.8101 | 2.5802 | 2.2086 | 1.7104 | 1.4854 | 1.5041 | 1.2398 | 1.0186 | 0.78168 | 0.65978 | 0.49427 | 0.32262 | 0.23397 | 0.15472 | 0.010893 | 0.001776 | 0 | 0 | 0 | 0 | 0 | 0
| Natural Gas – Medium Efficiency | 2.4575 | 2.2211 | 2.7686 | 2.9935 | 3.1685 | 3.0045 | 3.2164 | 4.0167 | 4.0107 | 4.0818 | 3.8147 | 4.0471 | 3.9609 | 4.036 | 3.9542 | 3.5791 | 3.5234 | 3.4148 | 3.4521 | 3.2214 | 2.9136 | 2.5476 | 2.4753 | 2.0137
| Natural Gas – High Efficiency | 0.24191 | 0.25547 | 0.3677 | 0.44824 | 0.53812 | 0.56864 | 0.67122 | 0.93279 | 1.0636 | 1.1847 | 1.2444 | 1.46 | 1.5795 | 1.8019 | 1.9886 | 2.0492 | 2.3008 | 2.5733 | 2.9993 | 3.2243 | 3.3114 | 3.3239 | 3.7391 | 3.5141
| Electric | 0 | 0 | 0 | 0 | 0 | 0 | 0 | 0 | 0 | 0 | 0 | 0 | 0 | 0 | 0 | 0 | 0 | 0 | 0 | 0 | 0 | 0 | 0 | 0
| Heat Pump | 0 | 0 | 0 | 0 | 0 | 0 | 0 | 0 | 0 | 0 | 0 | 0 | 0 | 0 | 0 | 0 | 0 | 0 | 0 | 0 | 0 | 0 | 0 | 0
| Other2 | 0.090799 | 0.1409 | 0.11642 | 0.10545 | 0.088265 | 0.061524 | 0.062751 | 0.075191 | 0.083486 | 0.081603 | 0.098338 | 0.11827 | 0.11666 | 0.12704 | 0.1153 | 0.1015 | 0.086187 | 0.087045 | 0.11073 | 0.11063 | 0.10386 | 0.10103 | 0.10374 | 0.10638
| Wood | 0.021627 | 0.014549 | 0.011383 | 0.006727 | 0.007563 | 0.007508 | 0.007213 | 0.007342 | 0.006758 | 0.006448 | 0.00526 | 0.004782 | 0.004028 | 0.003428 | 0.003115 | 0.00232 | 0.006052 | 0.010844 | 0.008889 | 0.006089 | 0.004607 | 0.003597 | 0.003658 | 0.003195
Dual Systems
| Wood/Electric | 0.028817 | 0.021391 | 0.018331 | 0.011783 | 0.014792 | 0.016929 | 0.01941 | 0.024253 | 0.023148 | 0.023241 | 0.020032 | 0.019271 | 0.017161 | 0.015197 | 0.014212 | 0.010781 | 0.027967 | 0.04968 | 0.040558 | 0.027482 | 0.022117 | 0.017838 | 0.017859 | 0.015332
| Wood/Heating Oil | 0.024845 | 0.015959 | 0.014297 | 0.008928 | 0.010902 | 0.013115 | 0.014288 | 0.017344 | 0.017349 | 0.018006 | 0.015689 | 0.015637 | 0.012422 | 0.011595 | 0.010531 | 0.008004 | 0.018603 | 0.032829 | 0.026847 | 0.01907 | 0.015158 | 0.01255 | 0.014041 | 0.010839
| Natural Gas/Electric | 0.014614 | 0.012686 | 0.015119 | 0.015828 | 0.016125 | 0.014879 | 0.015617 | 0.019333 | 0.019578 | 0.020385 | 0.019832 | 0.021929 | 0.022394 | 0.023909 | 0.024638 | 0.023571 | 0.024722 | 0.025718 | 0.028077 | 0.028513 | 0.027833 | 0.026461 | 0.02834 | 0.025548
| Heating Oil/Electric | 6.5e-05 | 2.1e-05 | 2.6e-05 | 1.4e-05 | 1.4e-05 | 2.4e-05 | 1.9e-05 | 1.8e-05 | 2.8e-05 | 3.6e-05 | 3.4e-05 | 4e-05 | 1.6e-05 | 2.2e-05 | 1.7e-05 | 1.3e-05 | 3e-06 | 2e-06 | 2e-06 | 1.6e-05 | 9e-06 | 1.2e-05 | 3.5e-05 | 1.2e-05
Shares (%)
| Heating Oil – Normal Efficiency | 0.13977 | 0.044802 | 0.03916 | 0.016553 | 0.0132 | 0.019264 | 0.010428 | 0.005148 | 0.003813 | 0.003128 | 0.002138 | 0.001513 | 0.000338 | 0.000309 | 0.000157 | 0.000107 | 2.2e-05 | 1.1e-05 | 8e-06 | 2.7e-05 | 1e-06 | 8e-06 | 2.2e-05 | 1.1e-05
| Heating Oil – Medium Efficiency | 0.037276 | 0.017235 | 0.022467 | 0.01387 | 0.015511 | 0.031252 | 0.023828 | 0.017883 | 0.027487 | 0.03432 | 0.032753 | 0.034967 | 0.012867 | 0.016928 | 0.011755 | 0.009142 | 0.001753 | 0.001071 | 0.00125 | 0.007958 | 0.004661 | 0.006254 | 0.016072 | 0.005672
| Heating Oil – High Efficiency | 0 | 0 | 0 | 0 | 0 | 0 | 0 | 0 | 0 | 0 | 0 | 0 | 0 | 0 | 0 | 0 | 0 | 0 | 0 | 0 | 0 | 0 | 0 | 0
| Natural Gas – Normal Efficiency | 54.337 | 49.9897 | 45.8734 | 41.8011 | 36.4786 | 31.6729 | 27.0361 | 22.7941 | 19.1724 | 15.8237 | 13.0237 | 10.3917 | 7.9616 | 5.0864 | 3.6873 | 2.6092 | 0.18159 | 0.028666 | 0 | 0 | 0 | 0 | 0 | 0
| Natural Gas – Medium Efficiency | 38.8106 | 41.3635 | 45.1964 | 48.4972 | 52.3312 | 55.636 | 58.5415 | 60.8723 | 62.0236 | 63.4095 | 63.5564 | 63.7422 | 63.8013 | 63.6309 | 62.3168 | 60.3586 | 58.7354 | 55.1126 | 51.782 | 48.5301 | 45.5331 | 42.2246 | 38.7791 | 35.3937
| Natural Gas – High Efficiency | 3.8205 | 4.7576 | 6.0025 | 7.2618 | 8.8878 | 10.5299 | 12.2169 | 14.1361 | 16.4476 | 18.4035 | 20.7329 | 22.9958 | 25.4424 | 28.4089 | 31.3393 | 34.5577 | 38.3551 | 41.5311 | 44.9902 | 48.5726 | 51.7495 | 55.0925 | 58.5779 | 61.7653
| Electric | 0 | 0 | 0 | 0 | 0 | 0 | 0 | 0 | 0 | 0 | 0 | 0 | 0 | 0 | 0 | 0 | 0 | 0 | 0 | 0 | 0 | 0 | 0 | 0
| Heat Pump | 0 | 0 | 0 | 0 | 0 | 0 | 0 | 0 | 0 | 0 | 0 | 0 | 0 | 0 | 0 | 0 | 0 | 0 | 0 | 0 | 0 | 0 | 0 | 0
| Other2 | 1.434 | 2.624 | 1.9004 | 1.7083 | 1.4578 | 1.1393 | 1.1421 | 1.1395 | 1.2911 | 1.2677 | 1.6384 | 1.8627 | 1.8792 | 2.0029 | 1.8171 | 1.7116 | 1.4367 | 1.4048 | 1.6609 | 1.6666 | 1.6231 | 1.6746 | 1.6252 | 1.8699
| Wood | 0.34155 | 0.27094 | 0.18582 | 0.10899 | 0.12491 | 0.13903 | 0.13128 | 0.11127 | 0.10451 | 0.10017 | 0.087635 | 0.075314 | 0.064881 | 0.054041 | 0.049099 | 0.039126 | 0.10089 | 0.17501 | 0.13334 | 0.091727 | 0.071997 | 0.059618 | 0.057305 | 0.056158
Dual Systems
| Wood/Electric | 0.4551 | 0.39837 | 0.29924 | 0.19089 | 0.24431 | 0.31349 | 0.35328 | 0.36755 | 0.35798 | 0.36104 | 0.33375 | 0.30352 | 0.27643 | 0.23959 | 0.22398 | 0.18182 | 0.4662 | 0.8018 | 0.60837 | 0.41402 | 0.34564 | 0.29565 | 0.27979 | 0.26949
| Wood/Heating Oil | 0.39238 | 0.2972 | 0.23338 | 0.14463 | 0.18006 | 0.24286 | 0.26005 | 0.26285 | 0.2683 | 0.27971 | 0.26139 | 0.24629 | 0.2001 | 0.1828 | 0.16597 | 0.13499 | 0.31011 | 0.52983 | 0.40271 | 0.28728 | 0.23688 | 0.20801 | 0.21998 | 0.19052
| Natural Gas/Electric | 0.2308 | 0.23624 | 0.2468 | 0.25643 | 0.26632 | 0.27552 | 0.28425 | 0.29299 | 0.30276 | 0.31668 | 0.33042 | 0.34538 | 0.36072 | 0.37694 | 0.3883 | 0.39751 | 0.41211 | 0.41507 | 0.42116 | 0.42954 | 0.43497 | 0.43857 | 0.44399 | 0.44905
| Heating Oil/Electric | 0.001032 | 0.000394 | 0.000424 | 0.000225 | 0.000232 | 0.000453 | 0.000346 | 0.000266 | 0.000426 | 0.000559 | 0.000563 | 0.000637 | 0.00025 | 0.000353 | 0.000263 | 0.00022 | 4.5e-05 | 2.9e-05 | 3.5e-05 | 0.000234 | 0.000145 | 0.000205 | 0.000554 | 0.000205
| GHG Intensity (tonne/TJ) | 48.7995 | 48.6908 | 48.6096 | 48.603 | 48.2596 | 47.8696 | 47.5188 | 47.5087 | 47.2183 | 46.8704 | 46.4503 | 46.238 | 45.9844 | 45.536 | 44.9858 | 44.8745 | 44.9682 | 44.726 | 44.7574 | 44.4739 | 44.4819 | 44.3196 | 44.4641 | 44.2889
| Heat Gains (PJ) | 11.8214 | 11.3559 | 12.8563 | 11.9076 | 11.67 | 10.7538 | 11.4914 | 12.4096 | 12.3372 | 12.8059 | 11.7323 | 12.0789 | 11.766 | 12.1032 | 12.4571 | 11.4648 | 11.3391 | 11.6293 | 12.6459 | 13.603 | 13.6266 | 13.4631 | 14.0509 | 12.9619
| Heating Degree-Day Index | 0.97595 | 0.87578 | 0.97417 | 0.94437 | 0.91315 | 0.83259 | 0.8752 | 0.91495 | 0.91362 | 0.97317 | 0.91673 | 0.93677 | 0.9169 | 0.96831 | 1.0058 | 0.89423 | 0.87675 | 0.89453 | 1.0006 | 1.0288 | 0.95328 | 0.93371 | 0.95317 | 0.84198
1) Data on GHG emissions are presented excluding GHG emissions related to electricity production only.
2) “Other” includes coal and propane.

## Table 10
Back to Main Menu
Residential Sector
Alberta1
Table 10: Water Heating Secondary Energy Use and GHG Emissions by Energy Source
|  | 2000 | 2001 | 2002 | 2003 | 2004 | 2005 | 2006 | 2007 | 2008 | 2009 | 2010 | 2011 | 2012 | 2013 | 2014 | 2015 | 2016 | 2017 | 2018 | 2019 | 2020 | 2021 | 2022 | 2023
| Total Water Heating Energy Use (PJ) | 39.7954 | 38.1672 | 39.5107 | 41.1941 | 41.9885 | 41.5805 | 40.8396 | 46.8948 | 45.8176 | 43.6134 | 43.5199 | 46.3906 | 47.4005 | 46.0218 | 44.3376 | 46.1578 | 48.3534 | 48.2357 | 46.3233 | 45.1578 | 45.8109 | 43.3015 | 45.6793 | 47.204
Energy Use by Energy Source (PJ)
| Electricity | 0.82545 | 0.92096 | 0.89411 | 0.90473 | 0.9256 | 0.96576 | 1.0102 | 1.0766 | 1.116 | 1.1613 | 1.0763 | 1.1211 | 1.1497 | 1.1607 | 1.2125 | 1.2754 | 1.3159 | 1.3192 | 1.3304 | 1.469 | 1.6707 | 1.7158 | 1.7582 | 1.8636
| Natural Gas | 38.5657 | 36.7963 | 38.3269 | 40.0438 | 40.7516 | 40.2842 | 39.4556 | 45.328 | 44.1639 | 41.8894 | 41.8529 | 44.6951 | 45.7701 | 44.4809 | 42.8129 | 44.6131 | 46.5377 | 46.2084 | 44.458 | 43.3182 | 43.8398 | 41.3449 | 43.6782 | 45.1028
| Heating Oil | 0.034087 | 0.013104 | 0.012967 | 0.007112 | 0.009193 | 0.018961 | 0.015107 | 0.013494 | 0.021834 | 0.027987 | 0.026897 | 0.028442 | 0.010584 | 0.013415 | 0.008998 | 0.007365 | 0.001469 | 0.000888 | 0.000993 | 0.006115 | 0.003639 | 0.00467 | 0.013003 | 0.004821
| Other2 | 0.1293 | 0.26918 | 0.15769 | 0.15805 | 0.17 | 0.12798 | 0.13792 | 0.20349 | 0.23962 | 0.25173 | 0.30329 | 0.31129 | 0.25419 | 0.18643 | 0.13986 | 0.12234 | 0.13135 | 0.077672 | 0.076437 | 0.064053 | 0.05468 | 0.04894 | 0.046684 | 0.051428
| Wood | 0.24088 | 0.16763 | 0.11904 | 0.080419 | 0.13217 | 0.18355 | 0.22086 | 0.27316 | 0.27624 | 0.28303 | 0.26048 | 0.2347 | 0.21596 | 0.18039 | 0.16331 | 0.13963 | 0.3669 | 0.62957 | 0.45749 | 0.30046 | 0.24205 | 0.18716 | 0.18317 | 0.18134
Shares (%)
| Electricity | 2.0742 | 2.413 | 2.263 | 2.1963 | 2.2044 | 2.3226 | 2.4735 | 2.2957 | 2.4357 | 2.6627 | 2.4731 | 2.4166 | 2.4254 | 2.5221 | 2.7348 | 2.763 | 2.7215 | 2.7348 | 2.8719 | 3.253 | 3.647 | 3.9625 | 3.8491 | 3.948
| Natural Gas | 96.9099 | 96.4082 | 97.0038 | 97.2076 | 97.054 | 96.8825 | 96.611 | 96.6591 | 96.3907 | 96.047 | 96.1696 | 96.3452 | 96.5604 | 96.6517 | 96.5612 | 96.6535 | 96.245 | 95.7971 | 95.9733 | 95.9263 | 95.6973 | 95.4815 | 95.6192 | 95.5487
| Heating Oil | 0.085656 | 0.034333 | 0.032819 | 0.017265 | 0.021893 | 0.0456 | 0.036992 | 0.028775 | 0.047653 | 0.06417 | 0.061804 | 0.06131 | 0.022329 | 0.029149 | 0.020294 | 0.015956 | 0.003038 | 0.001842 | 0.002144 | 0.013542 | 0.007944 | 0.010786 | 0.028466 | 0.010213
| Other2 | 0.3249 | 0.70527 | 0.39912 | 0.38367 | 0.40487 | 0.3078 | 0.33772 | 0.43393 | 0.52299 | 0.5772 | 0.6969 | 0.67101 | 0.53626 | 0.40509 | 0.31545 | 0.26504 | 0.27165 | 0.16103 | 0.16501 | 0.14184 | 0.11936 | 0.11302 | 0.1022 | 0.10895
| Wood | 0.60529 | 0.43919 | 0.30129 | 0.19522 | 0.31478 | 0.44143 | 0.5408 | 0.58249 | 0.60291 | 0.64894 | 0.59853 | 0.50592 | 0.45561 | 0.39197 | 0.36834 | 0.30251 | 0.75879 | 1.3052 | 0.98761 | 0.66534 | 0.52838 | 0.43223 | 0.40099 | 0.38416
Activity
| Total Households (thousands) | 1103.53 | 1130.48 | 1153.56 | 1175.68 | 1198.68 | 1231.35 | 1280.84 | 1317.33 | 1346.58 | 1381.95 | 1386 | 1427 | 1470 | 1489 | 1513 | 1534 | 1556 | 1542 | 1556.5 | 1571 | 1586 | 1601 | 1636 | 1671
| Energy Intensity (GJ/household) | 36.0619 | 33.7619 | 34.2511 | 35.0385 | 35.029 | 33.7682 | 31.885 | 35.5983 | 34.0252 | 31.5593 | 31.3996 | 32.5091 | 32.2452 | 30.9079 | 29.3044 | 30.0898 | 31.0754 | 31.2813 | 29.7612 | 28.7446 | 28.8845 | 27.0465 | 27.9214 | 28.2489
| Total Water Heating GHG Emissions Excluding Electricity (Mt of CO2e) | 1.9761 | 1.8905 | 1.955 | 2.0323 | 2.0642 | 2.0371 | 1.9958 | 2.2928 | 2.2381 | 2.1328 | 2.1289 | 2.2679 | 2.317 | 2.2439 | 2.1512 | 2.2339 | 2.3601 | 2.3474 | 2.249 | 2.1877 | 2.2117 | 2.0806 | 2.1985 | 2.269
GHG Emissions by Energy Source (Mt of CO2e)
Electricity | bar: 2000 to 2023
| Natural Gas | 1.9601 | 1.8677 | 1.9414 | 2.0199 | 2.0497 | 2.0236 | 1.9811 | 2.2722 | 2.2144 | 2.1073 | 2.1007 | 2.2397 | 2.2947 | 2.2266 | 2.1377 | 2.2225 | 2.3432 | 2.3278 | 2.2335 | 2.1762 | 2.2024 | 2.0729 | 2.1904 | 2.2613
| Heating Oil | 0.002414 | 0.000928 | 0.000919 | 0.000504 | 0.000652 | 0.001345 | 0.001072 | 0.000957 | 0.001548 | 0.001986 | 0.001908 | 0.002018 | 0.000751 | 0.000952 | 0.000638 | 0.000522 | 0.000104 | 6.3e-05 | 7e-05 | 0.000433 | 0.000258 | 0.000331 | 0.000921 | 0.000341
| Other2 | 0.007907 | 0.017909 | 0.009922 | 0.010028 | 0.010703 | 0.007827 | 0.008435 | 0.013162 | 0.015673 | 0.016904 | 0.020142 | 0.020709 | 0.016467 | 0.012105 | 0.008983 | 0.007624 | 0.008164 | 0.00475 | 0.004675 | 0.003917 | 0.003344 | 0.002993 | 0.002855 | 0.003145
| Wood | 0.005656 | 0.003936 | 0.002795 | 0.001888 | 0.003104 | 0.00431 | 0.005186 | 0.006414 | 0.006487 | 0.006646 | 0.006117 | 0.005511 | 0.005071 | 0.004236 | 0.003835 | 0.003279 | 0.008616 | 0.014784 | 0.010743 | 0.007055 | 0.005684 | 0.004395 | 0.004301 | 0.004258
| GHG Intensity (tonne/TJ) | 49.6554 | 49.5326 | 49.4811 | 49.3356 | 49.161 | 48.9917 | 48.8687 | 48.8917 | 48.8488 | 48.9034 | 48.9178 | 48.8874 | 48.881 | 48.7579 | 48.5177 | 48.3975 | 48.8086 | 48.6648 | 48.5499 | 48.4445 | 48.2796 | 48.0493 | 48.1291 | 48.0688
| Heat Loss (PJ) | 1.9421 | 1.6705 | 1.9342 | 1.9594 | 1.9448 | 1.7635 | 1.8076 | 2.1535 | 2.0898 | 2.1423 | 2.0295 | 2.2347 | 2.2316 | 2.2932 | 2.2861 | 2.1188 | 2.1838 | 2.2293 | 2.4043 | 2.4072 | 2.271 | 2.1019 | 2.2764 | 2.078
1) Data on GHG emissions are presented excluding GHG emissions related to electricity production only.
2) “Other” includes coal and propane.

## Table 11
Back to Main Menu
Residential Sector
Alberta1
Table 11: Water Heating Secondary Energy Use and GHG Emissions by Building Type
|  | 2000 | 2001 | 2002 | 2003 | 2004 | 2005 | 2006 | 2007 | 2008 | 2009 | 2010 | 2011 | 2012 | 2013 | 2014 | 2015 | 2016 | 2017 | 2018 | 2019 | 2020 | 2021 | 2022 | 2023
| Total Water Heating Energy Use (PJ) | 39.7954 | 38.1672 | 39.5107 | 41.1941 | 41.9885 | 41.5805 | 40.8396 | 46.8948 | 45.8176 | 43.6134 | 43.5199 | 46.3906 | 47.4005 | 46.0218 | 44.3376 | 46.1578 | 48.3534 | 48.2357 | 46.3233 | 45.1578 | 45.8109 | 43.3015 | 45.6793 | 47.204
Energy Use by Building Type (PJ)
| Single Detached | 26.865 | 25.765 | 26.6636 | 27.796 | 28.4489 | 28.2978 | 27.9395 | 32.2634 | 31.527 | 29.9798 | 29.8886 | 31.8235 | 32.5266 | 31.5821 | 30.4393 | 31.5914 | 33.0916 | 33.0092 | 31.6935 | 30.8991 | 31.3398 | 29.6244 | 31.2411 | 32.2843
| Single Attached | 4.6419 | 4.4691 | 4.6436 | 4.8586 | 4.8953 | 4.7869 | 4.6366 | 5.2414 | 5.2165 | 5.0656 | 5.157 | 5.6094 | 5.7454 | 5.5916 | 5.399 | 5.6775 | 5.9605 | 5.9586 | 5.7342 | 5.6011 | 5.6932 | 5.3916 | 5.6982 | 5.899
| Apartments | 6.7974 | 6.5126 | 6.7423 | 7.0258 | 7.0622 | 6.8891 | 6.6441 | 7.4794 | 7.265 | 6.9031 | 6.8711 | 7.3113 | 7.455 | 7.2311 | 6.9491 | 7.2323 | 7.5728 | 7.5507 | 7.2527 | 7.0622 | 7.1651 | 6.7666 | 7.1432 | 7.3763
| Mobile Homes | 1.491 | 1.4204 | 1.4612 | 1.5137 | 1.5821 | 1.6067 | 1.6195 | 1.9105 | 1.8092 | 1.6649 | 1.6032 | 1.6464 | 1.6735 | 1.6171 | 1.5502 | 1.6566 | 1.7283 | 1.7173 | 1.643 | 1.5955 | 1.6127 | 1.5188 | 1.5968 | 1.6444
Shares (%)
| Single Detached | 67.5079 | 67.5057 | 67.4846 | 67.4755 | 67.754 | 68.0554 | 68.4127 | 68.7996 | 68.8097 | 68.7398 | 68.678 | 68.5992 | 68.6207 | 68.6242 | 68.6535 | 68.4422 | 68.4371 | 68.433 | 68.4179 | 68.4246 | 68.4112 | 68.4144 | 68.3922 | 68.3931
| Single Attached | 11.6645 | 11.7094 | 11.7528 | 11.7945 | 11.6586 | 11.5125 | 11.3531 | 11.177 | 11.3853 | 11.6149 | 11.8497 | 12.0916 | 12.121 | 12.1498 | 12.1771 | 12.3001 | 12.3271 | 12.3532 | 12.3786 | 12.4034 | 12.4276 | 12.4513 | 12.4744 | 12.4969
| Apartments | 17.0809 | 17.0634 | 17.0644 | 17.0553 | 16.8194 | 16.568 | 16.2688 | 15.9494 | 15.8563 | 15.828 | 15.7883 | 15.7603 | 15.7277 | 15.7123 | 15.6731 | 15.6686 | 15.6614 | 15.6537 | 15.6567 | 15.6388 | 15.6407 | 15.6268 | 15.6377 | 15.6264
| Mobile Homes | 3.7468 | 3.7215 | 3.6982 | 3.6746 | 3.768 | 3.8641 | 3.9654 | 4.0739 | 3.9487 | 3.8173 | 3.6839 | 3.5489 | 3.5305 | 3.5137 | 3.4963 | 3.5891 | 3.5744 | 3.5602 | 3.5467 | 3.5332 | 3.5204 | 3.5076 | 3.4956 | 3.4836
Activity
| Total Households (thousands) | 1103.53 | 1130.48 | 1153.56 | 1175.68 | 1198.68 | 1231.35 | 1280.84 | 1317.33 | 1346.58 | 1381.95 | 1386 | 1427 | 1470 | 1489 | 1513 | 1534 | 1556 | 1542 | 1556.5 | 1571 | 1586 | 1601 | 1636 | 1671
| Energy Intensity (GJ/household) | 36.0619 | 33.7619 | 34.2511 | 35.0385 | 35.029 | 33.7682 | 31.885 | 35.5983 | 34.0252 | 31.5593 | 31.3996 | 32.5091 | 32.2452 | 30.9079 | 29.3044 | 30.0898 | 31.0754 | 31.2813 | 29.7612 | 28.7446 | 28.8845 | 27.0465 | 27.9214 | 28.2489
| Total Water Heating GHG Emissions Excluding Electricity (Mt of CO2e) | 1.9761 | 1.8905 | 1.955 | 2.0323 | 2.0642 | 2.0371 | 1.9958 | 2.2928 | 2.2381 | 2.1328 | 2.1289 | 2.2679 | 2.317 | 2.2439 | 2.1512 | 2.2339 | 2.3601 | 2.3474 | 2.249 | 2.1877 | 2.2117 | 2.0806 | 2.1985 | 2.269
GHG Emissions by Building Type (Mt of CO2e)
| Single Detached | 1.3334 | 1.2755 | 1.3187 | 1.3707 | 1.3979 | 1.3856 | 1.3646 | 1.5766 | 1.5392 | 1.4652 | 1.4612 | 1.5549 | 1.589 | 1.539 | 1.4759 | 1.528 | 1.6142 | 1.6055 | 1.5378 | 1.4958 | 1.5118 | 1.4222 | 1.5023 | 1.5505
| Single Attached | 0.23051 | 0.22138 | 0.22978 | 0.23971 | 0.24068 | 0.23456 | 0.22664 | 0.25634 | 0.25488 | 0.24778 | 0.2523 | 0.27424 | 0.28086 | 0.27265 | 0.26196 | 0.27478 | 0.29093 | 0.28998 | 0.2784 | 0.27135 | 0.27487 | 0.25907 | 0.27426 | 0.28357
| Apartments | 0.33813 | 0.32325 | 0.33426 | 0.34726 | 0.34786 | 0.33822 | 0.32543 | 0.36647 | 0.35568 | 0.33844 | 0.33692 | 0.35829 | 0.36527 | 0.35343 | 0.33803 | 0.35094 | 0.37055 | 0.36834 | 0.35304 | 0.34316 | 0.34713 | 0.32633 | 0.34505 | 0.35589
| Mobile Homes | 0.074056 | 0.070376 | 0.072322 | 0.074701 | 0.077791 | 0.078719 | 0.079134 | 0.093388 | 0.088367 | 0.081418 | 0.078438 | 0.080513 | 0.081829 | 0.078872 | 0.07524 | 0.080193 | 0.084374 | 0.083586 | 0.079782 | 0.077312 | 0.077884 | 0.073001 | 0.076875 | 0.079067
| GHG Intensity (tonne/TJ) | 49.6554 | 49.5326 | 49.4811 | 49.3356 | 49.161 | 48.9917 | 48.8687 | 48.8917 | 48.8488 | 48.9034 | 48.9178 | 48.8874 | 48.881 | 48.7579 | 48.5177 | 48.3975 | 48.8086 | 48.6648 | 48.5499 | 48.4445 | 48.2796 | 48.0493 | 48.1291 | 48.0688
1) Data on GHG emissions are presented excluding GHG emissions related to electricity production only.

## Table 12
Back to Main Menu
Residential Sector
Alberta1
Table 12: Appliance Secondary Energy Use and GHG Emissions by Energy Source
|  | 2000 | 2001 | 2002 | 2003 | 2004 | 2005 | 2006 | 2007 | 2008 | 2009 | 2010 | 2011 | 2012 | 2013 | 2014 | 2015 | 2016 | 2017 | 2018 | 2019 | 2020 | 2021 | 2022 | 2023
| Total Appliance Energy Use (PJ) | 16.0851 | 17.4384 | 17.6173 | 16.523 | 16.631 | 16.7397 | 17.0923 | 17.3786 | 17.3334 | 16.9148 | 16.3834 | 16.3115 | 16.2956 | 16.03 | 16.162 | 16.563 | 16.6233 | 16.803 | 16.3633 | 17.3281 | 18.8967 | 19.2281 | 19.5393 | 20.4184
Energy Use by Energy Source (PJ)
| Electricity | 15.1035 | 16.501 | 16.6439 | 15.4826 | 15.4994 | 15.6095 | 15.9138 | 15.944 | 15.8857 | 15.5367 | 14.9696 | 14.7844 | 14.7068 | 14.4555 | 14.622 | 14.9259 | 14.8995 | 15.0759 | 14.6819 | 15.6768 | 17.2039 | 17.6227 | 17.8257 | 18.6391
| Natural Gas | 0.98159 | 0.93745 | 0.97338 | 1.0404 | 1.1317 | 1.1302 | 1.1785 | 1.4346 | 1.4477 | 1.3781 | 1.4138 | 1.5271 | 1.5888 | 1.5746 | 1.54 | 1.6372 | 1.7238 | 1.7271 | 1.6814 | 1.6513 | 1.6928 | 1.6054 | 1.7136 | 1.7793
Shares (%)
| Electricity | 93.8975 | 94.6242 | 94.4749 | 93.7036 | 93.1954 | 93.2484 | 93.1051 | 91.7452 | 91.648 | 91.8525 | 91.3703 | 90.6379 | 90.2501 | 90.1775 | 90.4715 | 90.1156 | 89.6304 | 89.7216 | 89.7244 | 90.4705 | 91.0418 | 91.6506 | 91.2299 | 91.2856
| Natural Gas | 6.1025 | 5.3758 | 5.5251 | 6.2964 | 6.8046 | 6.7516 | 6.8949 | 8.2548 | 8.352 | 8.1475 | 8.6297 | 9.3621 | 9.7499 | 9.8225 | 9.5285 | 9.8844 | 10.3696 | 10.2784 | 10.2756 | 9.5295 | 8.9582 | 8.3494 | 8.7701 | 8.7144
Activity
| Total Households (thousands) | 1103.53 | 1130.48 | 1153.56 | 1175.68 | 1198.68 | 1231.35 | 1280.84 | 1317.33 | 1346.58 | 1381.95 | 1386 | 1427 | 1470 | 1489 | 1513 | 1534 | 1556 | 1542 | 1556.5 | 1571 | 1586 | 1601 | 1636 | 1671
| Energy Intensity (GJ/household) | 14.576 | 15.4257 | 15.2721 | 14.054 | 13.8745 | 13.5946 | 13.3446 | 13.1923 | 12.8721 | 12.2398 | 11.8206 | 11.4306 | 11.0855 | 10.7656 | 10.6821 | 10.7973 | 10.6833 | 10.8969 | 10.5129 | 11.03 | 11.9147 | 12.0101 | 11.9433 | 12.2193
| Total Appliance GHG Emissions Excluding Electricity (Mt of CO2e) | 0.049889 | 0.047584 | 0.049305 | 0.052479 | 0.056922 | 0.056774 | 0.059173 | 0.071913 | 0.072588 | 0.06933 | 0.070965 | 0.076523 | 0.079655 | 0.078819 | 0.076894 | 0.081558 | 0.086792 | 0.087003 | 0.084472 | 0.082958 | 0.085043 | 0.08049 | 0.085937 | 0.08921
GHG Emissions by Energy Source (Mt of CO2e)
Electricity | bar: 2000 to 2023
| Natural Gas | 0.049889 | 0.047584 | 0.049305 | 0.052479 | 0.056922 | 0.056774 | 0.059173 | 0.071913 | 0.072588 | 0.06933 | 0.070965 | 0.076523 | 0.079655 | 0.078819 | 0.076894 | 0.081558 | 0.086792 | 0.087003 | 0.084472 | 0.082958 | 0.085043 | 0.08049 | 0.085937 | 0.08921
| GHG Intensity (tonne/TJ) | 3.1015 | 2.7287 | 2.7987 | 3.1761 | 3.4226 | 3.3916 | 3.462 | 4.138 | 4.1878 | 4.0988 | 4.3315 | 4.6914 | 4.8881 | 4.917 | 4.7577 | 4.9241 | 5.2211 | 5.1778 | 5.1623 | 4.7875 | 4.5004 | 4.1861 | 4.3982 | 4.3691
1) Data on GHG emissions are presented excluding GHG emissions related to electricity production only.

## Table 13
Back to Main Menu
Residential Sector
Alberta1
Table 13: Appliance Secondary Energy Use and GHG Emissions by Appliance Type
|  | 2000 | 2001 | 2002 | 2003 | 2004 | 2005 | 2006 | 2007 | 2008 | 2009 | 2010 | 2011 | 2012 | 2013 | 2014 | 2015 | 2016 | 2017 | 2018 | 2019 | 2020 | 2021 | 2022 | 2023
| Total Appliance Energy Use (PJ) | 16.0851 | 17.4384 | 17.6173 | 16.523 | 16.631 | 16.7397 | 17.0923 | 17.3786 | 17.3334 | 16.9148 | 16.3834 | 16.3115 | 16.2956 | 16.03 | 16.162 | 16.563 | 16.6233 | 16.803 | 16.3633 | 17.3281 | 18.8967 | 19.2281 | 19.5393 | 20.4184
Energy Use by Appliance Type (PJ)
| Refrigerator | 4.0411 | 4.2982 | 4.2018 | 3.7611 | 3.5822 | 3.4865 | 3.4523 | 3.388 | 3.31 | 3.1761 | 2.9021 | 2.7896 | 2.7095 | 2.6088 | 2.5793 | 2.5572 | 2.4906 | 2.4133 | 2.3241 | 2.4618 | 2.6977 | 2.7662 | 2.7934 | 2.9092
| Freezer | 1.6749 | 1.7223 | 1.6325 | 1.4428 | 1.4001 | 1.3463 | 1.3322 | 1.2922 | 1.2503 | 1.1847 | 1.0739 | 1.04 | 1.0229 | 1.014 | 1.0369 | 1.0685 | 1.0881 | 1.0835 | 1.0681 | 1.1477 | 1.2548 | 1.2795 | 1.2858 | 1.3277
| Dishwasher2 | 0.50955 | 0.55914 | 0.56106 | 0.51941 | 0.51072 | 0.50093 | 0.49597 | 0.47024 | 0.45414 | 0.43622 | 0.39116 | 0.36545 | 0.34133 | 0.31633 | 0.30381 | 0.29604 | 0.29146 | 0.28214 | 0.27039 | 0.28284 | 0.30463 | 0.30599 | 0.30269 | 0.31012
| Clothes Washer2 | 0.41504 | 0.4605 | 0.4654 | 0.43756 | 0.43867 | 0.43635 | 0.43661 | 0.43014 | 0.39408 | 0.35994 | 0.32512 | 0.30171 | 0.27999 | 0.25554 | 0.23732 | 0.21997 | 0.19867 | 0.17547 | 0.16351 | 0.16595 | 0.17271 | 0.16791 | 0.16166 | 0.1618
| Clothes Dryer | 3.4326 | 3.7194 | 3.7805 | 3.6268 | 3.7068 | 3.7964 | 3.9091 | 4.0843 | 4.142 | 4.1234 | 3.9679 | 4.0254 | 4.0435 | 3.9897 | 4.0201 | 4.1225 | 4.1471 | 4.0117 | 3.827 | 3.9426 | 4.1923 | 4.1547 | 4.1423 | 4.2344
| Range | 2.974 | 3.2272 | 3.3234 | 3.2321 | 3.3312 | 3.3726 | 3.4527 | 3.629 | 3.6108 | 3.5061 | 3.3674 | 3.3731 | 3.3522 | 3.2623 | 3.2246 | 3.2827 | 3.2884 | 3.202 | 3.0798 | 3.1692 | 3.3764 | 3.3513 | 3.4233 | 3.553
| Other Appliances3 | 3.038 | 3.4517 | 3.6526 | 3.5032 | 3.6614 | 3.8007 | 4.0134 | 4.0848 | 4.1721 | 4.1285 | 4.3557 | 4.4164 | 4.5462 | 4.5834 | 4.7599 | 5.016 | 5.1189 | 5.6349 | 5.6304 | 6.158 | 6.8981 | 7.2026 | 7.4301 | 7.9221
Shares (%)
| Refrigerator | 25.1231 | 24.6477 | 23.8503 | 22.7629 | 21.5391 | 20.8277 | 20.1978 | 19.495 | 19.0959 | 18.7769 | 17.7138 | 17.1018 | 16.6269 | 16.2747 | 15.959 | 15.4392 | 14.9824 | 14.3626 | 14.2029 | 14.2068 | 14.2762 | 14.3861 | 14.2963 | 14.248
| Freezer | 10.4127 | 9.8766 | 9.2664 | 8.732 | 8.4186 | 8.0426 | 7.7942 | 7.4353 | 7.2135 | 7.0038 | 6.555 | 6.3757 | 6.2774 | 6.3255 | 6.4158 | 6.4514 | 6.5456 | 6.4484 | 6.5277 | 6.6234 | 6.6401 | 6.6542 | 6.5805 | 6.5026
| Dishwasher2 | 3.1679 | 3.2064 | 3.1847 | 3.1435 | 3.0709 | 2.9925 | 2.9017 | 2.7058 | 2.62 | 2.5789 | 2.3876 | 2.2404 | 2.0946 | 1.9734 | 1.8798 | 1.7874 | 1.7533 | 1.6791 | 1.6524 | 1.6323 | 1.6121 | 1.5913 | 1.5492 | 1.5188
| Clothes Washer2 | 2.5803 | 2.6407 | 2.6417 | 2.6482 | 2.6376 | 2.6067 | 2.5544 | 2.4751 | 2.2735 | 2.128 | 1.9845 | 1.8497 | 1.7182 | 1.5941 | 1.4684 | 1.3281 | 1.1951 | 1.0443 | 0.99926 | 0.95769 | 0.91398 | 0.87326 | 0.82738 | 0.79243
| Clothes Dryer | 21.3401 | 21.3288 | 21.4591 | 21.9502 | 22.2883 | 22.6789 | 22.8705 | 23.5017 | 23.896 | 24.3772 | 24.2189 | 24.6782 | 24.8136 | 24.8886 | 24.8739 | 24.89 | 24.9477 | 23.8749 | 23.3875 | 22.7527 | 22.1855 | 21.6074 | 21.2 | 20.7384
| Range | 18.4889 | 18.506 | 18.8646 | 19.5613 | 20.0302 | 20.1472 | 20.2005 | 20.8821 | 20.8312 | 20.7279 | 20.554 | 20.6791 | 20.5713 | 20.351 | 19.9519 | 19.8194 | 19.7821 | 19.0559 | 18.8217 | 18.2895 | 17.8675 | 17.4292 | 17.5201 | 17.4008
| Other Appliances3 | 18.8871 | 19.7937 | 20.7332 | 21.2018 | 22.0152 | 22.7045 | 23.4809 | 23.5049 | 24.0698 | 24.4073 | 26.5863 | 27.0751 | 27.898 | 28.5927 | 29.4511 | 30.2845 | 30.7938 | 33.5349 | 34.4086 | 35.5376 | 36.5045 | 37.4584 | 38.0266 | 38.7989
Activity
| Total Households (thousands) | 1103.53 | 1130.48 | 1153.56 | 1175.68 | 1198.68 | 1231.35 | 1280.84 | 1317.33 | 1346.58 | 1381.95 | 1386 | 1427 | 1470 | 1489 | 1513 | 1534 | 1556 | 1542 | 1556.5 | 1571 | 1586 | 1601 | 1636 | 1671
| Energy Intensity (GJ/household) | 14.576 | 15.4257 | 15.2721 | 14.054 | 13.8745 | 13.5946 | 13.3446 | 13.1923 | 12.8721 | 12.2398 | 11.8206 | 11.4306 | 11.0855 | 10.7656 | 10.6821 | 10.7973 | 10.6833 | 10.8969 | 10.5129 | 11.03 | 11.9147 | 12.0101 | 11.9433 | 12.2193
| Total Appliance GHG Emissions Excluding Electricity (Mt of CO2e) | 0.049889 | 0.047584 | 0.049305 | 0.052479 | 0.056922 | 0.056774 | 0.059173 | 0.071913 | 0.072588 | 0.06933 | 0.070965 | 0.076523 | 0.079655 | 0.078819 | 0.076894 | 0.081558 | 0.086792 | 0.087003 | 0.084472 | 0.082958 | 0.085043 | 0.08049 | 0.085937 | 0.08921
GHG Emissions by Appliance Type (Mt of CO2e)
| Refrigerator | 0 | 0 | 0 | 0 | 0 | 0 | 0 | 0 | 0 | 0 | 0 | 0 | 0 | 0 | 0 | 0 | 0 | 0 | 0 | 0 | 0 | 0 | 0 | 0
| Freezer | 0 | 0 | 0 | 0 | 0 | 0 | 0 | 0 | 0 | 0 | 0 | 0 | 0 | 0 | 0 | 0 | 0 | 0 | 0 | 0 | 0 | 0 | 0 | 0
| Dishwasher2 | 0 | 0 | 0 | 0 | 0 | 0 | 0 | 0 | 0 | 0 | 0 | 0 | 0 | 0 | 0 | 0 | 0 | 0 | 0 | 0 | 0 | 0 | 0 | 0
| Clothes Washer2 | 0 | 0 | 0 | 0 | 0 | 0 | 0 | 0 | 0 | 0 | 0 | 0 | 0 | 0 | 0 | 0 | 0 | 0 | 0 | 0 | 0 | 0 | 0 | 0
| Clothes Dryer | 0.019621 | 0.018779 | 0.019598 | 0.020621 | 0.021247 | 0.021269 | 0.021392 | 0.025812 | 0.026509 | 0.026374 | 0.027096 | 0.029994 | 0.031253 | 0.030931 | 0.030177 | 0.032009 | 0.034065 | 0.034146 | 0.033153 | 0.032558 | 0.033377 | 0.03159 | 0.033727 | 0.035012
| Range | 0.030268 | 0.028806 | 0.029708 | 0.031857 | 0.035674 | 0.035505 | 0.037781 | 0.046101 | 0.046079 | 0.042956 | 0.043869 | 0.046529 | 0.048403 | 0.047888 | 0.046716 | 0.049549 | 0.052727 | 0.052857 | 0.05132 | 0.050399 | 0.051667 | 0.048901 | 0.052209 | 0.054198
| Other Appliances3 | 0 | 0 | 0 | 0 | 0 | 0 | 0 | 0 | 0 | 0 | 0 | 0 | 0 | 0 | 0 | 0 | 0 | 0 | 0 | 0 | 0 | 0 | 0 | 0
| GHG Intensity (tonne/TJ) | 3.1015 | 2.7287 | 2.7987 | 3.1761 | 3.4226 | 3.3916 | 3.462 | 4.138 | 4.1878 | 4.0988 | 4.3315 | 4.6914 | 4.8881 | 4.917 | 4.7577 | 4.9241 | 5.2211 | 5.1778 | 5.1623 | 4.7875 | 4.5004 | 4.1861 | 4.3982 | 4.3691
Heat Loss by Appliance Type (PJ)
| Refrigerator | 2.1964 | 2.0962 | 2.2793 | 1.9778 | 1.8214 | 1.6163 | 1.6823 | 1.7259 | 1.6837 | 1.7209 | 1.4813 | 1.4549 | 1.3832 | 1.4064 | 1.4444 | 1.2731 | 1.2157 | 1.202 | 1.2947 | 1.41 | 1.4318 | 1.438 | 1.4824 | 1.3636
| Freezer | 0.91034 | 0.83996 | 0.88556 | 0.7587 | 0.71188 | 0.62412 | 0.64917 | 0.65826 | 0.63602 | 0.64189 | 0.54814 | 0.54241 | 0.5222 | 0.54664 | 0.58066 | 0.53199 | 0.53114 | 0.53965 | 0.59506 | 0.65739 | 0.66596 | 0.66515 | 0.68232 | 0.62234
| Dishwasher2 | 0.092318 | 0.090896 | 0.10145 | 0.091045 | 0.086559 | 0.077407 | 0.080561 | 0.07985 | 0.077003 | 0.078786 | 0.066551 | 0.063535 | 0.058082 | 0.056845 | 0.05671 | 0.049129 | 0.047423 | 0.046839 | 0.050212 | 0.054002 | 0.053895 | 0.053022 | 0.053543 | 0.048453
| Clothes Washer2 | 0.12532 | 0.12477 | 0.14025 | 0.12783 | 0.12391 | 0.11238 | 0.1182 | 0.12174 | 0.11137 | 0.10835 | 0.092192 | 0.087424 | 0.079407 | 0.076533 | 0.073831 | 0.060843 | 0.053875 | 0.04855 | 0.050607 | 0.052807 | 0.050926 | 0.048494 | 0.047661 | 0.042133
| Clothes Dryer | 0.51824 | 0.50387 | 0.56966 | 0.52978 | 0.52353 | 0.48887 | 0.52913 | 0.57795 | 0.58526 | 0.6206 | 0.56257 | 0.5832 | 0.57339 | 0.59745 | 0.62534 | 0.57012 | 0.56232 | 0.555 | 0.59222 | 0.62729 | 0.61808 | 0.59996 | 0.61061 | 0.55133
| Range | 1.347 | 1.3116 | 1.5024 | 1.4164 | 1.4115 | 1.3029 | 1.4021 | 1.5406 | 1.5306 | 1.5831 | 1.4323 | 1.4661 | 1.4261 | 1.4656 | 1.5048 | 1.3619 | 1.3377 | 1.3289 | 1.4298 | 1.5127 | 1.4933 | 1.4518 | 1.5139 | 1.3878
| Other3 | 1.6512 | 1.6834 | 1.9814 | 1.8422 | 1.8616 | 1.7619 | 1.9557 | 2.0809 | 2.1222 | 2.2369 | 2.2232 | 2.3034 | 2.3208 | 2.4709 | 2.6655 | 2.4973 | 2.4987 | 2.8064 | 3.1367 | 3.5272 | 3.6612 | 3.7443 | 3.9429 | 3.7133
1) Data on GHG emissions are presented excluding GHG emissions related to electricity production only.
2) Excludes hot water requirements.
3) “Other Appliances” includes small appliances such as microwaves, televisions, cable boxes, video cassette recorders, stereo systems and computers.

## Table 14
Back to Main Menu
Residential Sector
Alberta
Table 14: Total Households by Building Type and Energy Source
|  | 2000 | 2001 | 2002 | 2003 | 2004 | 2005 | 2006 | 2007 | 2008 | 2009 | 2010 | 2011 | 2012 | 2013 | 2014 | 2015 | 2016 | 2017 | 2018 | 2019 | 2020 | 2021 | 2022 | 2023
| Total Households (thousands) | 1103.53 | 1130.48 | 1153.56 | 1175.68 | 1198.68 | 1231.35 | 1280.84 | 1317.33 | 1346.58 | 1381.95 | 1386 | 1427 | 1470 | 1489 | 1513 | 1534 | 1556 | 1542 | 1556.5 | 1571 | 1586 | 1601 | 1636 | 1671
Households by Building Type (thousands)
| Single Detached | 693.6 | 710.515 | 724.999 | 738.879 | 753.312 | 773.821 | 804.901 | 827.81 | 846.17 | 868.374 | 870.899 | 896.641 | 923.639 | 935.557 | 950.617 | 963.792 | 977.595 | 968.78 | 977.872 | 986.964 | 996.37 | 1005.777 | 1027.747 | 1049.718
| Single Attached | 129.934 | 133.628 | 136.867 | 139.994 | 143.226 | 147.619 | 154.043 | 158.919 | 162.929 | 167.687 | 168.642 | 174.093 | 179.801 | 182.578 | 185.967 | 188.986 | 192.129 | 190.815 | 193.017 | 195.215 | 197.47 | 199.723 | 204.472 | 209.226
| Apartments | 235.937 | 241.479 | 246.192 | 250.701 | 255.397 | 262.151 | 272.479 | 280.036 | 286.05 | 293.361 | 294.025 | 302.527 | 311.448 | 315.282 | 320.175 | 324.434 | 328.904 | 325.769 | 328.66 | 331.553 | 334.553 | 337.554 | 344.772 | 351.987
| Mobile Homes | 44.059 | 44.858 | 45.501 | 46.107 | 46.746 | 47.759 | 49.417 | 50.565 | 51.431 | 52.527 | 52.434 | 53.739 | 55.112 | 55.583 | 56.242 | 56.788 | 57.373 | 56.635 | 56.951 | 57.269 | 57.606 | 57.946 | 59.009 | 60.069
Shares (%)
| Single Detached | 62.8528 | 62.8508 | 62.8488 | 62.8469 | 62.8451 | 62.8433 | 62.8416 | 62.84 | 62.8384 | 62.8369 | 62.8354 | 62.834 | 62.8326 | 62.8312 | 62.8299 | 62.8287 | 62.8274 | 62.8262 | 62.8251 | 62.8239 | 62.8229 | 62.8218 | 62.8207 | 62.8197
| Single Attached | 11.7744 | 11.8205 | 11.8648 | 11.9075 | 11.9486 | 11.9884 | 12.0267 | 12.0637 | 12.0995 | 12.1341 | 12.1676 | 12.2 | 12.2313 | 12.2618 | 12.2912 | 12.3198 | 12.3476 | 12.3745 | 12.4007 | 12.4261 | 12.4508 | 12.4749 | 12.4983 | 12.521
| Apartments | 21.3802 | 21.3607 | 21.342 | 21.3239 | 21.3065 | 21.2897 | 21.2735 | 21.2578 | 21.2427 | 21.2281 | 21.2139 | 21.2002 | 21.1869 | 21.1741 | 21.1616 | 21.1495 | 21.1378 | 21.1264 | 21.1153 | 21.1046 | 21.0941 | 21.084 | 21.0741 | 21.0644
| Mobile Homes | 3.9926 | 3.9681 | 3.9444 | 3.9217 | 3.8998 | 3.8786 | 3.8582 | 3.8385 | 3.8194 | 3.801 | 3.7831 | 3.7659 | 3.7491 | 3.7329 | 3.7172 | 3.702 | 3.6872 | 3.6728 | 3.6589 | 3.6454 | 3.6322 | 3.6194 | 3.6069 | 3.5948
Households by Energy Source (thousands)
| Electricity | 19.08 | 21.855 | 22.803 | 27.606 | 33.294 | 41.034 | 52.37 | 66.42 | 83.152 | 106.942 | 133.833 | 163.09 | 191.55 | 214.518 | 234.867 | 250.57 | 261.139 | 255.647 | 254.887 | 254.082 | 253.295 | 254.088 | 258.035 | 261.919
| Natural Gas | 1054.847 | 1078.955 | 1101.162 | 1118.557 | 1136.076 | 1161.192 | 1199.264 | 1222.122 | 1235.312 | 1247.524 | 1225.95 | 1237.927 | 1252.469 | 1248.68 | 1252.058 | 1256.827 | 1267.373 | 1258.442 | 1272.665 | 1286.884 | 1301.515 | 1315.014 | 1344.94 | 1374.904
| Heating Oil | 9.958 | 9.98 | 9.955 | 9.929 | 9.783 | 9.569 | 9.372 | 8.95 | 8.392 | 7.801 | 6.993 | 6.495 | 6.051 | 5.575 | 5.201 | 4.888 | 4.645 | 4.318 | 4.093 | 3.876 | 3.668 | 3.574 | 3.528 | 3.479
| Other1 | 16 | 16.036 | 15.996 | 15.953 | 15.916 | 15.968 | 16.241 | 16.307 | 16.286 | 16.341 | 16.057 | 16.388 | 16.884 | 17.27 | 17.967 | 18.846 | 19.985 | 20.81 | 22.09 | 23.416 | 24.805 | 25.607 | 26.749 | 27.921
| Wood | 3.645 | 3.654 | 3.644 | 3.635 | 3.61 | 3.586 | 3.592 | 3.532 | 3.437 | 3.342 | 3.166 | 3.1 | 3.046 | 2.957 | 2.906 | 2.869 | 2.858 | 2.784 | 2.764 | 2.742 | 2.718 | 2.717 | 2.749 | 2.778
Shares (%)
| Electricity | 1.729 | 1.9333 | 1.9768 | 2.3481 | 2.7776 | 3.3325 | 4.0888 | 5.042 | 6.1751 | 7.7385 | 9.6561 | 11.4289 | 13.0306 | 14.4068 | 15.5233 | 16.3344 | 16.7827 | 16.5789 | 16.3757 | 16.1733 | 15.9707 | 15.8706 | 15.7723 | 15.6744
| Natural Gas | 95.5884 | 95.4422 | 95.4577 | 95.1413 | 94.7773 | 94.3024 | 93.6311 | 92.7726 | 91.737 | 90.2728 | 88.4524 | 86.7503 | 85.202 | 83.8603 | 82.7534 | 81.9313 | 81.4507 | 81.611 | 81.7646 | 81.915 | 82.0628 | 82.1371 | 82.209 | 82.2803
| Heating Oil | 0.90235 | 0.88284 | 0.86297 | 0.84449 | 0.81618 | 0.77712 | 0.73173 | 0.67938 | 0.62324 | 0.56447 | 0.50456 | 0.45516 | 0.41166 | 0.37442 | 0.34378 | 0.31865 | 0.29854 | 0.28003 | 0.26296 | 0.24673 | 0.23125 | 0.22326 | 0.21563 | 0.20819
| Other1 | 1.4499 | 1.4185 | 1.3866 | 1.3569 | 1.3278 | 1.2968 | 1.268 | 1.2379 | 1.2095 | 1.1824 | 1.1585 | 1.1484 | 1.1486 | 1.1599 | 1.1875 | 1.2286 | 1.2844 | 1.3496 | 1.4192 | 1.4905 | 1.564 | 1.5994 | 1.635 | 1.6709
| Wood | 0.33033 | 0.32319 | 0.31591 | 0.30915 | 0.30119 | 0.29124 | 0.28044 | 0.26815 | 0.25524 | 0.24182 | 0.22842 | 0.21721 | 0.2072 | 0.19862 | 0.19205 | 0.18706 | 0.18367 | 0.18051 | 0.17758 | 0.17453 | 0.17135 | 0.16968 | 0.168 | 0.16623
1) “Other” includes coal and propane.

## Table 15
Back to Main Menu
Residential Sector
Alberta
Table 15: Housing Stock by Building Type and Vintage
|  | 2000 | 2001 | 2002 | 2003 | 2004 | 2005 | 2006 | 2007 | 2008 | 2009 | 2010 | 2011 | 2012 | 2013 | 2014 | 2015 | 2016 | 2017 | 2018 | 2019 | 2020 | 2021 | 2022 | 2023
| Total Housing Stock (thousands) | 1160.109 | 1186.968 | 1218.116 | 1252.737 | 1286.905 | 1322.585 | 1360.148 | 1400.431 | 1438.342 | 1465.129 | 1493.599 | 1516.548 | 1541.5 | 1572.995 | 1606.766 | 1645.488 | 1678.616 | 1704.011 | 1729.176 | 1753.28 | 1775.268 | 1807.05 | 1841.413 | 1876.174
Housing Stock by Building Type (thousands)
| Single Detached | 729.205 | 745.415 | 765.342 | 786.305 | 806.171 | 828.586 | 852.025 | 878.121 | 898.207 | 910.732 | 926.923 | 940.232 | 953.63 | 969.332 | 985.176 | 1001.3 | 1012.151 | 1022.627 | 1031.847 | 1039.712 | 1047.351 | 1058.982 | 1070.637 | 1080.982
| Single Attached | 136.554 | 140.014 | 144.429 | 149.293 | 154.728 | 159.947 | 165.235 | 171.518 | 178.284 | 182.916 | 188.096 | 193.087 | 198.87 | 206.293 | 214.385 | 224.211 | 231.874 | 238.256 | 244.954 | 250.842 | 255.213 | 262.088 | 269.073 | 276.709
| Apartments | 246.971 | 253.386 | 259.171 | 266.853 | 274.655 | 281.462 | 288.93 | 295.239 | 305.078 | 313.95 | 320.074 | 323.926 | 328.897 | 336.334 | 345.232 | 357.054 | 371.031 | 378.955 | 387.666 | 397.56 | 407.097 | 419.702 | 434.756 | 450.944
| Mobile Homes | 47.379 | 48.153 | 49.174 | 50.286 | 51.351 | 52.59 | 53.958 | 55.552 | 56.773 | 57.531 | 58.506 | 59.303 | 60.103 | 61.036 | 61.973 | 62.923 | 63.56 | 64.172 | 64.709 | 65.166 | 65.607 | 66.278 | 66.947 | 67.539
Shares (%)
| Single Detached | 62.8566 | 62.7999 | 62.83 | 62.7669 | 62.6441 | 62.649 | 62.642 | 62.7037 | 62.4474 | 62.1605 | 62.0597 | 61.9981 | 61.8638 | 61.6233 | 61.3142 | 60.8512 | 60.2968 | 60.013 | 59.6727 | 59.301 | 58.9968 | 58.6028 | 58.1422 | 57.6163
| Single Attached | 11.7708 | 11.796 | 11.8568 | 11.9174 | 12.0233 | 12.0935 | 12.1483 | 12.2475 | 12.3951 | 12.4847 | 12.5935 | 12.732 | 12.9011 | 13.1147 | 13.3427 | 13.6258 | 13.8134 | 13.9821 | 14.166 | 14.307 | 14.376 | 14.5037 | 14.6123 | 14.7486
| Apartments | 21.2886 | 21.3473 | 21.2764 | 21.3016 | 21.3423 | 21.2812 | 21.2425 | 21.082 | 21.2104 | 21.4281 | 21.4297 | 21.3594 | 21.3362 | 21.3817 | 21.4861 | 21.699 | 22.1034 | 22.239 | 22.4191 | 22.6752 | 22.9316 | 23.2258 | 23.6099 | 24.0353
| Mobile Homes | 4.084 | 4.0568 | 4.0369 | 4.0141 | 3.9903 | 3.9763 | 3.9671 | 3.9668 | 3.9471 | 3.9267 | 3.9171 | 3.9104 | 3.899 | 3.8802 | 3.857 | 3.824 | 3.7865 | 3.766 | 3.7422 | 3.7168 | 3.6956 | 3.6677 | 3.6356 | 3.5998
Housing Stock by Vintage (thousands)
| Before 1946 | 76.816 | 75.463 | 74.141 | 72.841 | 71.565 | 70.313 | 69.079 | 67.869 | 66.685 | 65.526 | 64.38 | 63.252 | 62.14 | 61.047 | 59.969 | 58.916 | 57.882 | 56.859 | 55.859 | 54.878 | 53.915 | 52.968 | 52.038 | 51.122
| 1946–1960 | 112.263 | 111.452 | 110.652 | 109.857 | 109.069 | 108.287 | 107.509 | 106.738 | 105.975 | 105.221 | 104.468 | 103.718 | 102.972 | 102.23 | 101.491 | 100.762 | 100.037 | 99.314 | 98.599 | 97.889 | 97.186 | 96.487 | 95.793 | 95.103
| 1961–1977 | 318.526 | 317.268 | 316.021 | 314.779 | 313.543 | 312.313 | 311.086 | 309.865 | 308.654 | 307.452 | 306.248 | 305.046 | 303.844 | 302.648 | 301.451 | 300.266 | 299.085 | 297.902 | 296.728 | 295.56 | 294.398 | 293.239 | 292.085 | 290.934
| 1978–1983 | 291.4 | 290.474 | 289.558 | 288.645 | 287.738 | 286.835 | 285.933 | 285.036 | 284.144 | 283.259 | 282.372 | 281.486 | 280.6 | 279.717 | 278.832 | 277.955 | 277.081 | 276.205 | 275.335 | 274.468 | 273.605 | 272.743 | 271.885 | 271.028
| 1984–1995 | 232.298 | 231.839 | 231.384 | 230.93 | 230.477 | 230.025 | 229.572 | 229.121 | 228.673 | 228.227 | 227.78 | 227.332 | 226.884 | 226.436 | 225.988 | 225.543 | 225.099 | 224.653 | 224.21 | 223.769 | 223.329 | 222.888 | 222.449 | 222.01
| 1996–2000 | 128.807 | 128.705 | 128.603 | 128.502 | 128.401 | 128.3 | 128.199 | 128.099 | 127.998 | 127.898 | 127.798 | 127.698 | 127.597 | 127.496 | 127.395 | 127.295 | 127.194 | 127.094 | 126.993 | 126.893 | 126.793 | 126.693 | 126.593 | 126.493
| 2001–2005 | 0 | 31.767 | 67.755 | 107.182 | 146.112 | 186.512 | 186.475 | 186.439 | 186.402 | 186.366 | 186.33 | 186.293 | 186.256 | 186.219 | 186.183 | 186.146 | 186.109 | 186.073 | 186.036 | 185.999 | 185.963 | 185.926 | 185.889 | 185.853
| 2006–2010 | 0 | 0 | 0 | 0 | 0 | 0 | 42.295 | 87.265 | 129.811 | 161.181 | 194.224 | 194.216 | 194.208 | 194.201 | 194.193 | 194.185 | 194.178 | 194.17 | 194.162 | 194.155 | 194.147 | 194.139 | 194.132 | 194.124
| 2011–2015 | 0 | 0 | 0 | 0 | 0 | 0 | 0 | 0 | 0 | 0 | 0 | 27.508 | 56.999 | 93.001 | 131.263 | 174.42 | 174.42 | 174.42 | 174.42 | 174.42 | 174.42 | 174.42 | 174.42 | 174.42
| 2016_2020 | 0 | 0 | 0 | 0 | 0 | 0 | 0 | 0 | 0 | 0 | 0 | 0 | 0 | 0 | 0 | 0 | 37.53 | 67.321 | 96.833 | 125.249 | 151.511 | 151.511 | 151.511 | 151.511
| 2021_after | 0 | 0 | 0 | 0 | 0 | 0 | 0 | 0 | 0 | 0 | 0 | 0 | 0 | 0 | 0 | 0 | 0 | 0 | 0 | 0 | 0 | 36.036 | 74.618 | 113.576
Shares (%)
| Before 1946 | 6.6215 | 6.3576 | 6.0866 | 5.8146 | 5.561 | 5.3163 | 5.0788 | 4.8463 | 4.6362 | 4.4723 | 4.3104 | 4.1708 | 4.0311 | 3.8809 | 3.7323 | 3.5805 | 3.4482 | 3.3368 | 3.2304 | 3.13 | 3.037 | 2.9312 | 2.826 | 2.7248
| 1946–1960 | 9.6769 | 9.3897 | 9.0839 | 8.7694 | 8.4753 | 8.1875 | 7.9042 | 7.6218 | 7.3679 | 7.1817 | 6.9944 | 6.8391 | 6.68 | 6.4991 | 6.3165 | 6.1235 | 5.9595 | 5.8283 | 5.7021 | 5.5832 | 5.4745 | 5.3395 | 5.2021 | 5.069
| 1961–1977 | 27.4566 | 26.7293 | 25.9435 | 25.1273 | 24.3641 | 23.6139 | 22.8715 | 22.1264 | 21.459 | 20.9846 | 20.504 | 20.1145 | 19.711 | 19.2402 | 18.7614 | 18.2478 | 17.8173 | 17.4824 | 17.1601 | 16.8575 | 16.5833 | 16.2275 | 15.862 | 15.5068
| 1978–1983 | 25.1183 | 24.472 | 23.771 | 23.0412 | 22.3589 | 21.6874 | 21.0222 | 20.3534 | 19.755 | 19.3334 | 18.9055 | 18.561 | 18.203 | 17.7824 | 17.3536 | 16.892 | 16.5065 | 16.2091 | 15.9229 | 15.6545 | 15.412 | 15.0933 | 14.765 | 14.4458
| 1984–1995 | 20.0238 | 19.5321 | 18.9953 | 18.434 | 17.9094 | 17.392 | 16.8784 | 16.3607 | 15.8983 | 15.5773 | 15.2504 | 14.9901 | 14.7184 | 14.3952 | 14.0648 | 13.7068 | 13.4098 | 13.1838 | 12.9663 | 12.7629 | 12.58 | 12.3344 | 12.0804 | 11.8331
| 1996–2000 | 11.103 | 10.8431 | 10.5576 | 10.2577 | 9.9775 | 9.7007 | 9.4254 | 9.1471 | 8.899 | 8.7295 | 8.5564 | 8.4203 | 8.2774 | 8.1053 | 7.9287 | 7.736 | 7.5773 | 7.4585 | 7.3441 | 7.2375 | 7.1422 | 7.011 | 6.8748 | 6.7421
| 2001–2005 | 0 | 2.6763 | 5.5623 | 8.5558 | 11.3538 | 14.1021 | 13.7099 | 13.313 | 12.9595 | 12.7201 | 12.4752 | 12.284 | 12.0828 | 11.8385 | 11.5874 | 11.3125 | 11.0871 | 10.9197 | 10.7586 | 10.6086 | 10.4752 | 10.2889 | 10.0949 | 9.9059
| 2006–2010 | 0 | 0 | 0 | 0 | 0 | 0 | 3.1096 | 6.2313 | 9.025 | 11.0011 | 13.0037 | 12.8065 | 12.5987 | 12.3459 | 12.086 | 11.8011 | 11.5677 | 11.3949 | 11.2286 | 11.0738 | 10.9362 | 10.7434 | 10.5425 | 10.3468
| 2011–2015 | 0 | 0 | 0 | 0 | 0 | 0 | 0 | 0 | 0 | 0 | 0 | 1.8138 | 3.6976 | 5.9124 | 8.1694 | 10.5999 | 10.3907 | 10.2359 | 10.0869 | 9.9482 | 9.825 | 9.6522 | 9.4721 | 9.2966
| 2016_2020 | 0 | 0 | 0 | 0 | 0 | 0 | 0 | 0 | 0 | 0 | 0 | 0 | 0 | 0 | 0 | 0 | 2.2358 | 3.9507 | 5.6 | 7.1437 | 8.5345 | 8.3844 | 8.228 | 8.0755
| 2021_after | 0 | 0 | 0 | 0 | 0 | 0 | 0 | 0 | 0 | 0 | 0 | 0 | 0 | 0 | 0 | 0 | 0 | 0 | 0 | 0 | 0 | 1.9942 | 4.0522 | 6.0536

## Table 16
Back to Main Menu
Residential Sector
Alberta
Table 16: Single Detached and Single Attached Housing Stock by Vintage
|  | 2000 | 2001 | 2002 | 2003 | 2004 | 2005 | 2006 | 2007 | 2008 | 2009 | 2010 | 2011 | 2012 | 2013 | 2014 | 2015 | 2016 | 2017 | 2018 | 2019 | 2020 | 2021 | 2022 | 2023
| Total Single Detached Housing Stock (thousands) | 729.205 | 745.415 | 765.342 | 786.305 | 806.171 | 828.586 | 852.025 | 878.121 | 898.207 | 910.732 | 926.923 | 940.232 | 953.63 | 969.332 | 985.176 | 1001.3 | 1012.151 | 1022.627 | 1031.847 | 1039.712 | 1047.351 | 1058.982 | 1070.637 | 1080.982
Stock by Vintage (thousands)
| Before 1946 | 52.913 | 51.994 | 51.095 | 50.207 | 49.332 | 48.468 | 47.615 | 46.777 | 45.958 | 45.158 | 44.366 | 43.585 | 42.815 | 42.058 | 41.312 | 40.584 | 39.87 | 39.162 | 38.471 | 37.794 | 37.13 | 36.475 | 35.832 | 35.199
| 1946–1960 | 71.814 | 71.303 | 70.798 | 70.295 | 69.792 | 69.292 | 68.792 | 68.296 | 67.806 | 67.323 | 66.839 | 66.357 | 65.877 | 65.4 | 64.924 | 64.456 | 63.991 | 63.526 | 63.066 | 62.612 | 62.161 | 61.712 | 61.266 | 60.823
| 1961–1977 | 198.423 | 197.65 | 196.884 | 196.118 | 195.351 | 194.585 | 193.817 | 193.053 | 192.295 | 191.545 | 190.791 | 190.039 | 189.286 | 188.535 | 187.786 | 187.045 | 186.306 | 185.565 | 184.831 | 184.102 | 183.377 | 182.652 | 181.93 | 181.209
| 1978–1983 | 161.991 | 161.487 | 160.986 | 160.484 | 159.982 | 159.48 | 158.977 | 158.475 | 157.977 | 157.484 | 156.988 | 156.493 | 155.997 | 155.502 | 155.007 | 154.518 | 154.03 | 153.539 | 153.053 | 152.57 | 152.09 | 151.608 | 151.129 | 150.65
| 1984–1995 | 155.506 | 155.203 | 154.903 | 154.601 | 154.299 | 153.996 | 153.692 | 153.389 | 153.087 | 152.789 | 152.488 | 152.187 | 151.886 | 151.584 | 151.283 | 150.984 | 150.686 | 150.386 | 150.088 | 149.792 | 149.497 | 149.201 | 148.906 | 148.611
| 1996–2000 | 88.558 | 88.489 | 88.42 | 88.351 | 88.282 | 88.213 | 88.143 | 88.074 | 88.004 | 87.936 | 87.866 | 87.797 | 87.727 | 87.658 | 87.588 | 87.519 | 87.45 | 87.38 | 87.311 | 87.242 | 87.173 | 87.104 | 87.035 | 86.966
| 2001–2005 | 0 | 19.289 | 42.256 | 66.248 | 89.132 | 114.553 | 114.531 | 114.508 | 114.486 | 114.463 | 114.441 | 114.418 | 114.396 | 114.373 | 114.35 | 114.328 | 114.305 | 114.282 | 114.26 | 114.237 | 114.214 | 114.192 | 114.169 | 114.147
| 2006–2010 | 0 | 0 | 0 | 0 | 0 | 0 | 26.458 | 55.55 | 78.593 | 94.034 | 113.143 | 113.139 | 113.134 | 113.13 | 113.125 | 113.121 | 113.116 | 113.112 | 113.107 | 113.103 | 113.099 | 113.094 | 113.09 | 113.085
| 2011–2015 | 0 | 0 | 0 | 0 | 0 | 0 | 0 | 0 | 0 | 0 | 0 | 16.216 | 32.513 | 51.093 | 69.801 | 88.745 | 88.745 | 88.745 | 88.745 | 88.745 | 88.745 | 88.745 | 88.745 | 88.745
| 2016_2020 | 0 | 0 | 0 | 0 | 0 | 0 | 0 | 0 | 0 | 0 | 0 | 0 | 0 | 0 | 0 | 0 | 13.653 | 26.931 | 38.914 | 49.514 | 59.863 | 59.863 | 59.863 | 59.863
| 2021_after | 0 | 0 | 0 | 0 | 0 | 0 | 0 | 0 | 0 | 0 | 0 | 0 | 0 | 0 | 0 | 0 | 0 | 0 | 0 | 0 | 0 | 14.336 | 28.672 | 41.683
Shares (%)
| Before 1946 | 7.2562 | 6.9751 | 6.6761 | 6.3852 | 6.1193 | 5.8495 | 5.5884 | 5.327 | 5.1166 | 4.9585 | 4.7864 | 4.6356 | 4.4897 | 4.3388 | 4.1933 | 4.0532 | 3.9391 | 3.8295 | 3.7283 | 3.6351 | 3.5452 | 3.4443 | 3.3468 | 3.2562
| 1946–1960 | 9.8483 | 9.5656 | 9.2506 | 8.9399 | 8.6573 | 8.3627 | 8.074 | 7.7776 | 7.5491 | 7.3922 | 7.2109 | 7.0576 | 6.908 | 6.7469 | 6.5901 | 6.4372 | 6.3223 | 6.212 | 6.112 | 6.022 | 5.9351 | 5.8275 | 5.7224 | 5.6266
| 1961–1977 | 27.2108 | 26.5155 | 25.725 | 24.9417 | 24.232 | 23.4839 | 22.7478 | 21.9847 | 21.4087 | 21.0319 | 20.5833 | 20.2119 | 19.849 | 19.45 | 19.0611 | 18.6802 | 18.407 | 18.1459 | 17.9126 | 17.707 | 17.5087 | 17.2478 | 16.9927 | 16.7634
| 1978–1983 | 22.2148 | 21.664 | 21.0345 | 20.41 | 19.8447 | 19.2472 | 18.6587 | 18.047 | 17.5881 | 17.292 | 16.9365 | 16.6441 | 16.3582 | 16.0422 | 15.734 | 15.4317 | 15.2181 | 15.0142 | 14.8329 | 14.6743 | 14.5214 | 14.3164 | 14.1158 | 13.9364
| 1984–1995 | 21.3255 | 20.8211 | 20.2397 | 19.6617 | 19.1397 | 18.5853 | 18.0384 | 17.4678 | 17.0437 | 16.7765 | 16.451 | 16.1861 | 15.9271 | 15.638 | 15.3559 | 15.0788 | 14.8877 | 14.7058 | 14.5456 | 14.4071 | 14.2739 | 14.0891 | 13.9082 | 13.7478
| 1996–2000 | 12.1444 | 11.8711 | 11.553 | 11.2363 | 10.9508 | 10.6462 | 10.3451 | 10.0298 | 9.7978 | 9.6555 | 9.4794 | 9.3378 | 9.1993 | 9.0431 | 8.8906 | 8.7405 | 8.64 | 8.5447 | 8.4616 | 8.391 | 8.3232 | 8.2253 | 8.1293 | 8.0451
| 2001–2005 | 0 | 2.5877 | 5.5212 | 8.4252 | 11.0563 | 13.8252 | 13.4422 | 13.0401 | 12.746 | 12.5683 | 12.3463 | 12.1692 | 11.9958 | 11.7991 | 11.6071 | 11.4179 | 11.2933 | 11.1753 | 11.0733 | 10.9874 | 10.9051 | 10.7832 | 10.6637 | 10.5595
| 2006–2010 | 0 | 0 | 0 | 0 | 0 | 0 | 3.1053 | 6.326 | 8.75 | 10.3251 | 12.2063 | 12.0331 | 11.8636 | 11.6709 | 11.4828 | 11.2974 | 11.1758 | 11.0609 | 10.9617 | 10.8783 | 10.7985 | 10.6795 | 10.5628 | 10.4613
| 2011–2015 | 0 | 0 | 0 | 0 | 0 | 0 | 0 | 0 | 0 | 0 | 0 | 1.7247 | 3.4094 | 5.2709 | 7.0851 | 8.863 | 8.768 | 8.6781 | 8.6006 | 8.5355 | 8.4733 | 8.3802 | 8.289 | 8.2097
| 2016_2020 | 0 | 0 | 0 | 0 | 0 | 0 | 0 | 0 | 0 | 0 | 0 | 0 | 0 | 0 | 0 | 0 | 1.3489 | 2.6335 | 3.7713 | 4.7623 | 5.7157 | 5.6529 | 5.5914 | 5.5379
| 2021_after | 0 | 0 | 0 | 0 | 0 | 0 | 0 | 0 | 0 | 0 | 0 | 0 | 0 | 0 | 0 | 0 | 0 | 0 | 0 | 0 | 0 | 1.3538 | 2.678 | 3.856
| Total Single Attached Housing Stock (thousands) | 136.554 | 140.014 | 144.429 | 149.293 | 154.728 | 159.947 | 165.235 | 171.518 | 178.284 | 182.916 | 188.096 | 193.087 | 198.87 | 206.293 | 214.385 | 224.211 | 231.874 | 238.256 | 244.954 | 250.842 | 255.213 | 262.088 | 269.073 | 276.709
Stock by Vintage (thousands)
| Before 1946 | 3.337 | 3.279 | 3.222 | 3.167 | 3.112 | 3.058 | 3.005 | 2.953 | 2.901 | 2.851 | 2.801 | 2.753 | 2.705 | 2.658 | 2.611 | 2.566 | 2.521 | 2.477 | 2.434 | 2.391 | 2.349 | 2.308 | 2.268 | 2.228
| 1946–1960 | 9.233 | 9.168 | 9.103 | 9.038 | 8.974 | 8.91 | 8.847 | 8.784 | 8.721 | 8.659 | 8.598 | 8.536 | 8.475 | 8.415 | 8.355 | 8.295 | 8.236 | 8.177 | 8.118 | 8.06 | 8.003 | 7.945 | 7.888 | 7.832
| 1961–1977 | 30.834 | 30.715 | 30.596 | 30.477 | 30.359 | 30.241 | 30.123 | 30.006 | 29.889 | 29.773 | 29.657 | 29.541 | 29.425 | 29.311 | 29.196 | 29.082 | 28.968 | 28.855 | 28.742 | 28.629 | 28.517 | 28.405 | 28.293 | 28.182
| 1978–1983 | 44.815 | 44.677 | 44.538 | 44.4 | 44.263 | 44.125 | 43.987 | 43.85 | 43.713 | 43.577 | 43.442 | 43.306 | 43.17 | 43.036 | 42.901 | 42.767 | 42.633 | 42.499 | 42.366 | 42.234 | 42.101 | 41.968 | 41.837 | 41.705
| 1984–1995 | 29.909 | 29.851 | 29.793 | 29.736 | 29.678 | 29.62 | 29.562 | 29.505 | 29.447 | 29.39 | 29.333 | 29.276 | 29.218 | 29.161 | 29.104 | 29.047 | 28.99 | 28.934 | 28.877 | 28.82 | 28.764 | 28.707 | 28.651 | 28.595
| 1996–2000 | 18.427 | 18.413 | 18.398 | 18.384 | 18.37 | 18.355 | 18.341 | 18.327 | 18.313 | 18.298 | 18.284 | 18.27 | 18.255 | 18.241 | 18.227 | 18.213 | 18.198 | 18.184 | 18.17 | 18.156 | 18.141 | 18.127 | 18.113 | 18.099
| 2001–2005 | 0 | 3.911 | 8.779 | 14.091 | 19.972 | 25.638 | 25.633 | 25.628 | 25.623 | 25.618 | 25.613 | 25.608 | 25.603 | 25.598 | 25.593 | 25.588 | 25.583 | 25.578 | 25.573 | 25.568 | 25.563 | 25.558 | 25.553 | 25.548
| 2006–2010 | 0 | 0 | 0 | 0 | 0 | 0 | 5.739 | 12.467 | 19.678 | 24.75 | 30.369 | 30.368 | 30.367 | 30.366 | 30.365 | 30.363 | 30.362 | 30.361 | 30.36 | 30.359 | 30.357 | 30.356 | 30.355 | 30.354
| 2011–2015 | 0 | 0 | 0 | 0 | 0 | 0 | 0 | 0 | 0 | 0 | 0 | 5.43 | 11.651 | 19.508 | 28.033 | 38.291 | 38.291 | 38.291 | 38.291 | 38.291 | 38.291 | 38.291 | 38.291 | 38.291
| 2016_2020 | 0 | 0 | 0 | 0 | 0 | 0 | 0 | 0 | 0 | 0 | 0 | 0 | 0 | 0 | 0 | 0 | 8.091 | 14.901 | 22.023 | 28.335 | 33.127 | 33.127 | 33.127 | 33.127
| 2021_after | 0 | 0 | 0 | 0 | 0 | 0 | 0 | 0 | 0 | 0 | 0 | 0 | 0 | 0 | 0 | 0 | 0 | 0 | 0 | 0 | 0 | 7.296 | 14.698 | 22.749
Shares (%)
| Before 1946 | 2.4435 | 2.3421 | 2.2312 | 2.1212 | 2.0113 | 1.9119 | 1.8184 | 1.7214 | 1.6273 | 1.5586 | 1.4894 | 1.4256 | 1.36 | 1.2883 | 1.218 | 1.1443 | 1.0872 | 1.0396 | 0.99351 | 0.95323 | 0.92053 | 0.88062 | 0.84277 | 0.80517
| 1946–1960 | 6.7612 | 6.5477 | 6.3025 | 6.0539 | 5.8 | 5.5708 | 5.3539 | 5.1212 | 4.8917 | 4.734 | 4.5709 | 4.421 | 4.2618 | 4.0792 | 3.8972 | 3.6997 | 3.5519 | 3.432 | 3.3143 | 3.2133 | 3.1357 | 3.0314 | 2.9316 | 2.8302
| 1961–1977 | 22.5799 | 21.937 | 21.1839 | 20.4143 | 19.621 | 18.9068 | 18.2301 | 17.4941 | 16.7645 | 16.2766 | 15.7667 | 15.2993 | 14.7963 | 14.2084 | 13.6186 | 12.9707 | 12.4931 | 12.1108 | 11.7336 | 11.4133 | 11.1738 | 10.8378 | 10.5151 | 10.1848
| 1978–1983 | 32.8187 | 31.909 | 30.8375 | 29.7402 | 28.6068 | 27.587 | 26.6205 | 25.5657 | 24.5187 | 23.8236 | 23.0954 | 22.4282 | 21.7078 | 20.8615 | 20.0113 | 19.0743 | 18.3863 | 17.8377 | 17.2956 | 16.8367 | 16.4965 | 16.0131 | 15.5485 | 15.0719
| 1984–1995 | 21.9026 | 21.3202 | 20.6283 | 19.9176 | 19.1807 | 18.5187 | 17.891 | 17.2021 | 16.517 | 16.0675 | 15.5946 | 15.1618 | 14.6921 | 14.1359 | 13.5757 | 12.9553 | 12.5027 | 12.1439 | 11.7888 | 11.4895 | 11.2706 | 10.9533 | 10.648 | 10.3339
| 1996–2000 | 13.4941 | 13.1505 | 12.7386 | 12.314 | 11.8723 | 11.4759 | 11.1 | 10.6851 | 10.2715 | 10.0036 | 9.7206 | 9.4619 | 9.1796 | 8.8424 | 8.502 | 8.123 | 7.8484 | 7.6322 | 7.4177 | 7.2379 | 7.1083 | 6.9164 | 6.7316 | 6.5407
| 2001–2005 | 0 | 2.7936 | 6.0781 | 9.4388 | 12.9078 | 16.0289 | 15.5129 | 14.9417 | 14.3719 | 14.0052 | 13.6169 | 13.2623 | 12.8741 | 12.4085 | 11.9378 | 11.4124 | 11.0331 | 10.7354 | 10.4398 | 10.1928 | 10.0162 | 9.7516 | 9.4966 | 9.2327
| 2006–2010 | 0 | 0 | 0 | 0 | 0 | 0 | 3.4732 | 7.2685 | 11.0374 | 13.5309 | 16.1456 | 15.7277 | 15.2697 | 14.7197 | 14.1636 | 13.5423 | 13.0942 | 12.743 | 12.3941 | 12.1027 | 11.8949 | 11.5824 | 11.2813 | 10.9696
| 2011–2015 | 0 | 0 | 0 | 0 | 0 | 0 | 0 | 0 | 0 | 0 | 0 | 2.812 | 5.8585 | 9.4562 | 13.0759 | 17.0781 | 16.5137 | 16.0713 | 15.6319 | 15.265 | 15.0035 | 14.6099 | 14.2307 | 13.838
| 2016_2020 | 0 | 0 | 0 | 0 | 0 | 0 | 0 | 0 | 0 | 0 | 0 | 0 | 0 | 0 | 0 | 0 | 3.4896 | 6.2541 | 8.9908 | 11.2958 | 12.98 | 12.6395 | 12.3114 | 11.9716
| 2021_after | 0 | 0 | 0 | 0 | 0 | 0 | 0 | 0 | 0 | 0 | 0 | 0 | 0 | 0 | 0 | 0 | 0 | 0 | 0 | 0 | 0 | 2.7839 | 5.4625 | 8.2214

## Table 17
Back to Main Menu
Residential Sector
Alberta
Table 17: Apartments and Mobile Homes Housing Stock by Vintage
|  | 2000 | 2001 | 2002 | 2003 | 2004 | 2005 | 2006 | 2007 | 2008 | 2009 | 2010 | 2011 | 2012 | 2013 | 2014 | 2015 | 2016 | 2017 | 2018 | 2019 | 2020 | 2021 | 2022 | 2023
| Total Apartments Housing Stock (thousands) | 246.971 | 253.386 | 259.171 | 266.853 | 274.655 | 281.462 | 288.93 | 295.239 | 305.078 | 313.95 | 320.074 | 323.926 | 328.897 | 336.334 | 345.232 | 357.054 | 371.031 | 378.955 | 387.666 | 397.56 | 407.097 | 419.702 | 434.756 | 450.944
Stock by Vintage (thousands)
| Before 1946 | 17.66 | 17.36 | 17.061 | 16.764 | 16.473 | 16.188 | 15.908 | 15.632 | 15.362 | 15.096 | 14.835 | 14.578 | 14.325 | 14.077 | 13.832 | 13.591 | 13.354 | 13.122 | 12.892 | 12.667 | 12.445 | 12.229 | 12.017 | 11.808
| 1946–1960 | 26.778 | 26.591 | 26.404 | 26.215 | 26.029 | 25.845 | 25.661 | 25.479 | 25.299 | 25.119 | 24.941 | 24.764 | 24.589 | 24.414 | 24.239 | 24.066 | 23.895 | 23.724 | 23.555 | 23.386 | 23.218 | 23.053 | 22.889 | 22.726
| 1961–1977 | 76.55 | 76.259 | 75.965 | 75.668 | 75.373 | 75.082 | 74.79 | 74.499 | 74.211 | 73.923 | 73.636 | 73.35 | 73.066 | 72.782 | 72.497 | 72.214 | 71.932 | 71.652 | 71.371 | 71.091 | 70.813 | 70.537 | 70.263 | 69.989
| 1978–1983 | 70.264 | 70.049 | 69.833 | 69.615 | 69.398 | 69.183 | 68.968 | 68.754 | 68.541 | 68.328 | 68.116 | 67.904 | 67.693 | 67.483 | 67.272 | 67.062 | 66.852 | 66.644 | 66.435 | 66.226 | 66.019 | 65.813 | 65.608 | 65.403
| 1984–1995 | 38.872 | 38.798 | 38.723 | 38.647 | 38.572 | 38.497 | 38.422 | 38.348 | 38.274 | 38.199 | 38.125 | 38.051 | 37.977 | 37.903 | 37.829 | 37.755 | 37.682 | 37.608 | 37.534 | 37.461 | 37.387 | 37.315 | 37.242 | 37.169
| 1996–2000 | 16.847 | 16.834 | 16.821 | 16.808 | 16.795 | 16.782 | 16.769 | 16.756 | 16.743 | 16.73 | 16.717 | 16.704 | 16.691 | 16.678 | 16.665 | 16.652 | 16.639 | 16.626 | 16.613 | 16.6 | 16.587 | 16.574 | 16.561 | 16.548
| 2001–2005 | 0 | 7.495 | 14.364 | 23.134 | 32.015 | 39.885 | 39.877 | 39.869 | 39.862 | 39.854 | 39.846 | 39.838 | 39.831 | 39.823 | 39.815 | 39.807 | 39.8 | 39.792 | 39.784 | 39.776 | 39.768 | 39.761 | 39.753 | 39.745
| 2006–2010 | 0 | 0 | 0 | 0 | 0 | 0 | 8.534 | 15.902 | 26.786 | 36.701 | 43.856 | 43.855 | 43.853 | 43.851 | 43.85 | 43.848 | 43.846 | 43.845 | 43.843 | 43.841 | 43.839 | 43.838 | 43.836 | 43.834
| 2011–2015 | 0 | 0 | 0 | 0 | 0 | 0 | 0 | 0 | 0 | 0 | 0 | 4.881 | 10.872 | 19.322 | 29.233 | 42.059 | 42.059 | 42.059 | 42.059 | 42.059 | 42.059 | 42.059 | 42.059 | 42.059
| 2016_2020 | 0 | 0 | 0 | 0 | 0 | 0 | 0 | 0 | 0 | 0 | 0 | 0 | 0 | 0 | 0 | 0 | 14.972 | 23.885 | 33.58 | 44.454 | 54.961 | 54.961 | 54.961 | 54.961
| 2021_after | 0 | 0 | 0 | 0 | 0 | 0 | 0 | 0 | 0 | 0 | 0 | 0 | 0 | 0 | 0 | 0 | 0 | 0 | 0 | 0 | 0 | 13.562 | 29.567 | 46.701
Shares (%)
| Before 1946 | 7.1507 | 6.8512 | 6.583 | 6.2822 | 5.9976 | 5.7515 | 5.5058 | 5.2947 | 5.0355 | 4.8084 | 4.6349 | 4.5004 | 4.3556 | 4.1855 | 4.0064 | 3.8063 | 3.5992 | 3.4626 | 3.3256 | 3.1861 | 3.0571 | 2.9138 | 2.7641 | 2.6185
| 1946–1960 | 10.8425 | 10.4944 | 10.1878 | 9.824 | 9.4769 | 9.1823 | 8.8815 | 8.63 | 8.2926 | 8.001 | 7.7924 | 7.645 | 7.4761 | 7.2589 | 7.0212 | 6.7403 | 6.4402 | 6.2605 | 6.076 | 5.8823 | 5.7034 | 5.4928 | 5.2649 | 5.0397
| 1961–1977 | 30.9957 | 30.0959 | 29.3106 | 28.3558 | 27.4429 | 26.6756 | 25.8852 | 25.2336 | 24.3253 | 23.5461 | 23.0061 | 22.6441 | 22.2153 | 21.6397 | 20.9995 | 20.2249 | 19.3872 | 18.9077 | 18.4105 | 17.8818 | 17.3945 | 16.8065 | 16.1614 | 15.5205
| 1978–1983 | 28.4502 | 27.6454 | 26.9449 | 26.0875 | 25.2674 | 24.58 | 23.8703 | 23.2875 | 22.4668 | 21.764 | 21.2814 | 20.9629 | 20.582 | 20.0643 | 19.486 | 18.7819 | 18.018 | 17.5861 | 17.1371 | 16.6581 | 16.2169 | 15.681 | 15.0908 | 14.5037
| 1984–1995 | 15.7394 | 15.3117 | 14.9411 | 14.4826 | 14.0438 | 13.6776 | 13.2982 | 12.9887 | 12.5455 | 12.1673 | 11.9114 | 11.7468 | 11.5468 | 11.2696 | 10.9576 | 10.5741 | 10.156 | 9.9242 | 9.6822 | 9.4227 | 9.1839 | 8.8908 | 8.5662 | 8.2426
| 1996–2000 | 6.8215 | 6.6437 | 6.4904 | 6.2986 | 6.1149 | 5.9624 | 5.8038 | 5.6753 | 5.4881 | 5.3288 | 5.2228 | 5.1567 | 5.0748 | 4.9587 | 4.8271 | 4.6637 | 4.4845 | 4.3873 | 4.2853 | 4.1754 | 4.0744 | 3.9489 | 3.8092 | 3.6696
| 2001–2005 | 0 | 2.9578 | 5.5423 | 8.6693 | 11.6565 | 14.1706 | 13.8016 | 13.5041 | 13.066 | 12.6943 | 12.449 | 12.2986 | 12.1104 | 11.8403 | 11.5329 | 11.1488 | 10.7267 | 10.5004 | 10.2624 | 10.0051 | 9.7688 | 9.4735 | 9.1437 | 8.8138
| 2006–2010 | 0 | 0 | 0 | 0 | 0 | 0 | 2.9537 | 5.386 | 8.7802 | 11.69 | 13.702 | 13.5385 | 13.3334 | 13.038 | 12.7015 | 12.2805 | 11.8174 | 11.5699 | 11.3094 | 11.0275 | 10.7688 | 10.445 | 10.0829 | 9.7206
| 2011–2015 | 0 | 0 | 0 | 0 | 0 | 0 | 0 | 0 | 0 | 0 | 0 | 1.5069 | 3.3056 | 5.745 | 8.4677 | 11.7794 | 11.3357 | 11.0986 | 10.8492 | 10.5792 | 10.3314 | 10.0211 | 9.6741 | 9.3268
| 2016_2020 | 0 | 0 | 0 | 0 | 0 | 0 | 0 | 0 | 0 | 0 | 0 | 0 | 0 | 0 | 0 | 0 | 4.0351 | 6.3028 | 8.6621 | 11.1818 | 13.5008 | 13.0953 | 12.6419 | 12.188
| 2021_after | 0 | 0 | 0 | 0 | 0 | 0 | 0 | 0 | 0 | 0 | 0 | 0 | 0 | 0 | 0 | 0 | 0 | 0 | 0 | 0 | 0 | 3.2313 | 6.8008 | 10.3563
| Total Mobile Homes Housing Stock (thousands) | 47.379 | 48.153 | 49.174 | 50.286 | 51.351 | 52.59 | 53.958 | 55.552 | 56.773 | 57.531 | 58.506 | 59.303 | 60.103 | 61.036 | 61.973 | 62.923 | 63.56 | 64.172 | 64.709 | 65.166 | 65.607 | 66.278 | 66.947 | 67.539
Stock by Vintage (thousands)
| Before 1946 | 2.907 | 2.83 | 2.763 | 2.703 | 2.649 | 2.599 | 2.552 | 2.507 | 2.463 | 2.42 | 2.378 | 2.336 | 2.295 | 2.254 | 2.214 | 2.175 | 2.137 | 2.099 | 2.062 | 2.026 | 1.991 | 1.956 | 1.921 | 1.887
| 1946–1960 | 4.438 | 4.39 | 4.348 | 4.309 | 4.274 | 4.24 | 4.209 | 4.179 | 4.149 | 4.119 | 4.09 | 4.06 | 4.031 | 4.002 | 3.973 | 3.944 | 3.916 | 3.887 | 3.859 | 3.831 | 3.804 | 3.776 | 3.749 | 3.722
| 1961–1977 | 12.719 | 12.644 | 12.577 | 12.516 | 12.459 | 12.406 | 12.356 | 12.308 | 12.259 | 12.211 | 12.163 | 12.116 | 12.068 | 12.02 | 11.972 | 11.925 | 11.878 | 11.831 | 11.784 | 11.738 | 11.692 | 11.645 | 11.599 | 11.554
| 1978–1983 | 14.329 | 14.261 | 14.201 | 14.146 | 14.095 | 14.047 | 14.001 | 13.957 | 13.913 | 13.87 | 13.826 | 13.783 | 13.739 | 13.696 | 13.652 | 13.609 | 13.566 | 13.523 | 13.48 | 13.438 | 13.396 | 13.353 | 13.311 | 13.269
| 1984–1995 | 8.011 | 7.987 | 7.966 | 7.946 | 7.928 | 7.911 | 7.895 | 7.88 | 7.864 | 7.849 | 7.834 | 7.818 | 7.803 | 7.787 | 7.772 | 7.756 | 7.741 | 7.726 | 7.711 | 7.695 | 7.68 | 7.665 | 7.65 | 7.635
| 1996–2000 | 4.975 | 4.969 | 4.964 | 4.959 | 4.954 | 4.95 | 4.946 | 4.942 | 4.938 | 4.935 | 4.931 | 4.927 | 4.923 | 4.919 | 4.915 | 4.911 | 4.907 | 4.904 | 4.9 | 4.896 | 4.892 | 4.888 | 4.884 | 4.88
| 2001–2005 | 0 | 1.072 | 2.357 | 3.708 | 4.993 | 6.436 | 6.435 | 6.433 | 6.432 | 6.431 | 6.43 | 6.428 | 6.427 | 6.426 | 6.425 | 6.423 | 6.422 | 6.421 | 6.42 | 6.418 | 6.417 | 6.416 | 6.414 | 6.413
| 2006–2010 | 0 | 0 | 0 | 0 | 0 | 0 | 1.564 | 3.346 | 4.754 | 5.695 | 6.854 | 6.854 | 6.854 | 6.854 | 6.853 | 6.853 | 6.853 | 6.853 | 6.852 | 6.852 | 6.852 | 6.851 | 6.851 | 6.851
| 2011–2015 | 0 | 0 | 0 | 0 | 0 | 0 | 0 | 0 | 0 | 0 | 0 | 0.981 | 1.964 | 3.078 | 4.197 | 5.325 | 5.325 | 5.325 | 5.325 | 5.325 | 5.325 | 5.325 | 5.325 | 5.325
| 2016_2020 | 0 | 0 | 0 | 0 | 0 | 0 | 0 | 0 | 0 | 0 | 0 | 0 | 0 | 0 | 0 | 0 | 0.814 | 1.604 | 2.316 | 2.946 | 3.559 | 3.559 | 3.559 | 3.559
| 2021_after | 0 | 0 | 0 | 0 | 0 | 0 | 0 | 0 | 0 | 0 | 0 | 0 | 0 | 0 | 0 | 0 | 0 | 0 | 0 | 0 | 0 | 0.842 | 1.681 | 2.442
Shares (%)
| Before 1946 | 6.135 | 5.8769 | 5.6186 | 5.3755 | 5.1582 | 4.9414 | 4.7292 | 4.5127 | 4.3384 | 4.2068 | 4.0642 | 3.9391 | 3.8181 | 3.6933 | 3.5731 | 3.4573 | 3.3624 | 3.2714 | 3.1871 | 3.1092 | 3.0341 | 2.9505 | 2.8696 | 2.7943
| 1946–1960 | 9.3676 | 9.1172 | 8.8412 | 8.569 | 8.3221 | 8.0631 | 7.8006 | 7.5222 | 7.3076 | 7.16 | 6.9901 | 6.8465 | 6.7066 | 6.5563 | 6.4103 | 6.268 | 6.1605 | 6.0575 | 5.9639 | 5.8795 | 5.7979 | 5.6979 | 5.6003 | 5.5111
| 1961–1977 | 26.8458 | 26.2578 | 25.576 | 24.8888 | 24.2627 | 23.5908 | 22.8995 | 22.1548 | 21.5933 | 21.2259 | 20.7902 | 20.4298 | 20.0783 | 19.6931 | 19.3183 | 18.9516 | 18.6878 | 18.4359 | 18.2108 | 18.0121 | 17.8205 | 17.5706 | 17.3264 | 17.1067
| 1978–1983 | 30.2441 | 29.6169 | 28.8787 | 28.1301 | 27.4473 | 26.7099 | 25.9483 | 25.1242 | 24.5068 | 24.1086 | 23.6324 | 23.241 | 22.8593 | 22.4386 | 22.029 | 21.628 | 21.3438 | 21.0729 | 20.8321 | 20.621 | 20.4178 | 20.1474 | 19.8831 | 19.6465
| 1984–1995 | 16.9073 | 16.5862 | 16.1987 | 15.8018 | 15.4392 | 15.0436 | 14.6324 | 14.1845 | 13.8523 | 13.6432 | 13.3895 | 13.1834 | 12.9823 | 12.7585 | 12.5406 | 12.3269 | 12.1794 | 12.0392 | 11.9157 | 11.8089 | 11.7064 | 11.5651 | 11.4269 | 11.3044
| 1996–2000 | 10.5003 | 10.3194 | 10.0944 | 9.8614 | 9.6482 | 9.413 | 9.1668 | 8.8968 | 8.6986 | 8.5774 | 8.4278 | 8.3079 | 8.1909 | 8.0593 | 7.9311 | 7.8052 | 7.7209 | 7.6411 | 7.5718 | 7.5128 | 7.4564 | 7.3751 | 7.2956 | 7.226
| 2001–2005 | 0 | 2.2257 | 4.7923 | 7.3735 | 9.7223 | 12.2382 | 11.9254 | 11.5809 | 11.3297 | 11.1783 | 10.9899 | 10.8399 | 10.6936 | 10.5281 | 10.3668 | 10.2082 | 10.104 | 10.0055 | 9.9206 | 9.8491 | 9.7809 | 9.6801 | 9.5815 | 9.4956
| 2006–2010 | 0 | 0 | 0 | 0 | 0 | 0 | 2.8978 | 6.0239 | 8.3733 | 9.8998 | 11.7159 | 11.5579 | 11.4037 | 11.2289 | 11.0586 | 10.8912 | 10.7817 | 10.6784 | 10.5893 | 10.5148 | 10.4436 | 10.3376 | 10.2338 | 10.1437
| 2011–2015 | 0 | 0 | 0 | 0 | 0 | 0 | 0 | 0 | 0 | 0 | 0 | 1.6546 | 3.2673 | 5.0438 | 6.7721 | 8.4634 | 8.3786 | 8.2986 | 8.2297 | 8.1721 | 8.1171 | 8.035 | 7.9547 | 7.885
| 2016_2020 | 0 | 0 | 0 | 0 | 0 | 0 | 0 | 0 | 0 | 0 | 0 | 0 | 0 | 0 | 0 | 0 | 1.2809 | 2.4995 | 3.5791 | 4.5205 | 5.4254 | 5.3705 | 5.3169 | 5.2702
| 2021_after | 0 | 0 | 0 | 0 | 0 | 0 | 0 | 0 | 0 | 0 | 0 | 0 | 0 | 0 | 0 | 0 | 0 | 0 | 0 | 0 | 0 | 1.2701 | 2.5112 | 3.6164

## Table 18
Back to Main Menu
Residential Sector
Alberta
Table 18: Floor Space by Building Type and Vintage
|  | 2000 | 2001 | 2002 | 2003 | 2004 | 2005 | 2006 | 2007 | 2008 | 2009 | 2010 | 2011 | 2012 | 2013 | 2014 | 2015 | 2016 | 2017 | 2018 | 2019 | 2020 | 2021 | 2022 | 2023
| Total Floor Space (million m2) | 141.15 | 145.085 | 149.638 | 154.606 | 159.489 | 164.623 | 170.392 | 176.6 | 182.238 | 186.233 | 190.582 | 194.447 | 199.893 | 206.326 | 213.102 | 220.582 | 226.306 | 230.96 | 235.524 | 239.858 | 243.387 | 248.455 | 253.865 | 259.281
Floor Space by Building Type (million m2)
| Single Detached | 101.008 | 103.648 | 106.829 | 110.157 | 113.324 | 116.862 | 120.818 | 125.187 | 128.555 | 130.731 | 133.48 | 135.951 | 139.757 | 143.994 | 148.297 | 152.69 | 155.205 | 157.647 | 159.858 | 161.819 | 163.295 | 165.49 | 167.688 | 169.65
| Single Attached | 14.824 | 15.286 | 15.871 | 16.512 | 17.226 | 17.912 | 18.659 | 19.541 | 20.49 | 21.145 | 21.876 | 22.633 | 23.506 | 24.62 | 25.831 | 27.297 | 28.529 | 29.559 | 30.638 | 31.59 | 32.298 | 33.398 | 34.516 | 35.736
| Apartments | 20.968 | 21.724 | 22.413 | 23.303 | 24.203 | 24.995 | 25.921 | 26.713 | 27.908 | 28.993 | 29.761 | 30.308 | 30.974 | 31.941 | 33.087 | 34.591 | 36.487 | 37.588 | 38.793 | 40.151 | 41.443 | 43.136 | 45.151 | 47.313
| Mobile Homes | 4.35 | 4.426 | 4.526 | 4.633 | 4.736 | 4.855 | 4.995 | 5.158 | 5.284 | 5.364 | 5.465 | 5.555 | 5.656 | 5.771 | 5.887 | 6.003 | 6.085 | 6.165 | 6.236 | 6.297 | 6.351 | 6.431 | 6.511 | 6.581
Shares (%)
| Single Detached | 71.5608 | 71.4394 | 71.3915 | 71.2502 | 71.0545 | 70.9874 | 70.9057 | 70.8877 | 70.5428 | 70.1977 | 70.0381 | 69.9168 | 69.916 | 69.7895 | 69.5897 | 69.2217 | 68.5818 | 68.2575 | 67.873 | 67.4644 | 67.0928 | 66.6074 | 66.0539 | 65.431
| Single Attached | 10.5027 | 10.5362 | 10.6061 | 10.6803 | 10.8009 | 10.8808 | 10.9504 | 11.0652 | 11.2435 | 11.3543 | 11.4786 | 11.6396 | 11.7593 | 11.9324 | 12.1216 | 12.3752 | 12.6064 | 12.7983 | 13.0086 | 13.1705 | 13.2701 | 13.4424 | 13.5962 | 13.7828
| Apartments | 14.8549 | 14.9735 | 14.978 | 15.0727 | 15.1752 | 15.183 | 15.2123 | 15.1263 | 15.3143 | 15.5679 | 15.6158 | 15.5866 | 15.4951 | 15.4809 | 15.5265 | 15.6817 | 16.1228 | 16.2749 | 16.4707 | 16.7396 | 17.0276 | 17.3618 | 17.7853 | 18.2479
| Mobile Homes | 3.0816 | 3.0509 | 3.0244 | 2.9968 | 2.9695 | 2.9489 | 2.9316 | 2.9208 | 2.8994 | 2.8801 | 2.8675 | 2.857 | 2.8297 | 2.7972 | 2.7623 | 2.7215 | 2.689 | 2.6693 | 2.6477 | 2.6255 | 2.6095 | 2.5884 | 2.5646 | 2.5383
Floor Space by Vintage (million m2)
| Before 1946 | 8.805 | 8.763 | 8.721 | 8.678 | 8.602 | 8.526 | 8.449 | 8.373 | 8.293 | 8.214 | 8.135 | 8.055 | 7.961 | 7.868 | 7.775 | 7.684 | 7.594 | 7.505 | 7.417 | 7.33 | 7.201 | 7.075 | 6.95 | 6.828
| 1946–1960 | 11.016 | 11.012 | 11.007 | 11.001 | 10.988 | 10.975 | 10.96 | 10.946 | 10.931 | 10.916 | 10.901 | 10.885 | 10.769 | 10.654 | 10.539 | 10.427 | 10.414 | 10.401 | 10.388 | 10.375 | 10.3 | 10.226 | 10.153 | 10.079
| 1961–1977 | 36.742 | 36.676 | 36.611 | 36.546 | 36.519 | 36.492 | 36.464 | 36.436 | 36.36 | 36.284 | 36.208 | 36.131 | 35.841 | 35.553 | 35.266 | 34.981 | 34.989 | 34.995 | 35.001 | 35.007 | 34.87 | 34.732 | 34.595 | 34.459
| 1978–1983 | 36.102 | 35.987 | 35.874 | 35.761 | 35.649 | 35.537 | 35.425 | 35.314 | 35.203 | 35.094 | 34.984 | 34.874 | 34.548 | 34.225 | 33.902 | 33.582 | 33.702 | 33.821 | 33.94 | 34.057 | 33.95 | 33.843 | 33.736 | 33.629
| 1984–1995 | 31.999 | 31.936 | 31.874 | 31.811 | 31.749 | 31.687 | 31.624 | 31.562 | 31.5 | 31.439 | 31.377 | 31.315 | 31.812 | 32.308 | 32.801 | 33.292 | 33.227 | 33.161 | 33.096 | 33.031 | 32.966 | 32.9 | 32.836 | 32.771
| 1996–2000 | 16.486 | 16.473 | 16.46 | 16.447 | 16.434 | 16.422 | 16.409 | 16.396 | 16.383 | 16.37 | 16.357 | 16.345 | 17.03 | 17.714 | 18.397 | 19.079 | 19.064 | 19.049 | 19.034 | 19.018 | 19.004 | 18.988 | 18.974 | 18.959
| 2001–2005 | 0 | 4.238 | 9.091 | 14.362 | 19.548 | 24.986 | 24.981 | 24.976 | 24.971 | 24.967 | 24.962 | 24.957 | 25.527 | 26.097 | 26.667 | 27.237 | 27.232 | 27.227 | 27.221 | 27.216 | 27.211 | 27.205 | 27.2 | 27.194
| 2006–2010 | 0 | 0 | 0 | 0 | 0 | 0 | 6.08 | 12.598 | 18.596 | 22.949 | 27.659 | 27.658 | 27.645 | 27.631 | 27.618 | 27.605 | 27.604 | 27.602 | 27.601 | 27.6 | 27.599 | 27.598 | 27.597 | 27.596
| 2011–2015 | 0 | 0 | 0 | 0 | 0 | 0 | 0 | 0 | 0 | 0 | 0 | 4.228 | 8.76 | 14.276 | 20.137 | 26.696 | 26.696 | 26.696 | 26.695 | 26.695 | 26.695 | 26.695 | 26.695 | 26.695
| 2016_2020 | 0 | 0 | 0 | 0 | 0 | 0 | 0 | 0 | 0 | 0 | 0 | 0 | 0 | 0 | 0 | 0 | 5.784 | 10.503 | 15.131 | 19.528 | 23.592 | 23.592 | 23.592 | 23.592
| 2021_after | 0 | 0 | 0 | 0 | 0 | 0 | 0 | 0 | 0 | 0 | 0 | 0 | 0 | 0 | 0 | 0 | 0 | 0 | 0 | 0 | 0 | 5.601 | 11.538 | 17.479
Shares (%)
| Before 1946 | 6.2377 | 6.04 | 5.8283 | 5.613 | 5.3935 | 5.1791 | 4.9588 | 4.7413 | 4.5508 | 4.4108 | 4.2683 | 4.1425 | 3.9826 | 3.8133 | 3.6484 | 3.4833 | 3.3558 | 3.2495 | 3.1491 | 3.056 | 2.9588 | 2.8475 | 2.7378 | 2.6334
| 1946–1960 | 7.8047 | 7.5898 | 7.3557 | 7.1158 | 6.8896 | 6.6665 | 6.4324 | 6.1981 | 5.9983 | 5.8617 | 5.7199 | 5.5979 | 5.3873 | 5.1636 | 4.9457 | 4.7269 | 4.6019 | 4.5035 | 4.4107 | 4.3254 | 4.2321 | 4.1159 | 3.9992 | 3.8874
| 1961–1977 | 26.0306 | 25.2792 | 24.4664 | 23.6379 | 22.8974 | 22.1668 | 21.3999 | 20.6318 | 19.9517 | 19.4832 | 18.9986 | 18.5816 | 17.9302 | 17.2314 | 16.5487 | 15.8585 | 15.4608 | 15.152 | 14.861 | 14.595 | 14.3269 | 13.9792 | 13.6275 | 13.2902
| 1978–1983 | 25.5767 | 24.8042 | 23.9738 | 23.1304 | 22.3518 | 21.5867 | 20.7902 | 19.9964 | 19.3171 | 18.8439 | 18.3562 | 17.9349 | 17.2834 | 16.5876 | 15.9088 | 15.2242 | 14.8924 | 14.6438 | 14.4102 | 14.1988 | 13.9489 | 13.6212 | 13.2889 | 12.9703
| 1984–1995 | 22.6703 | 22.012 | 21.3005 | 20.5757 | 19.9066 | 19.2479 | 18.5596 | 17.872 | 17.2851 | 16.8813 | 16.4637 | 16.1047 | 15.9147 | 15.6586 | 15.3921 | 15.0929 | 14.6822 | 14.3579 | 14.0519 | 13.7709 | 13.5445 | 13.242 | 12.9342 | 12.6391
| 1996–2000 | 11.68 | 11.3542 | 11.0001 | 10.6382 | 10.3044 | 9.9752 | 9.6299 | 9.2841 | 8.9899 | 8.7902 | 8.5829 | 8.4057 | 8.5195 | 8.5854 | 8.6329 | 8.6493 | 8.4239 | 8.2476 | 8.0813 | 7.9291 | 7.808 | 7.6426 | 7.4739 | 7.312
| 2001–2005 | 0 | 2.9207 | 6.0752 | 9.2891 | 12.2566 | 15.1778 | 14.661 | 14.1429 | 13.7027 | 13.4061 | 13.0976 | 12.8347 | 12.7704 | 12.6487 | 12.5139 | 12.3479 | 12.0332 | 11.7884 | 11.5577 | 11.3467 | 11.18 | 10.9497 | 10.7143 | 10.4884
| 2006–2010 | 0 | 0 | 0 | 0 | 0 | 0 | 3.5682 | 7.1334 | 10.2044 | 12.3227 | 14.5129 | 14.2238 | 13.8296 | 13.3921 | 12.96 | 12.5145 | 12.1975 | 11.9512 | 11.7191 | 11.5068 | 11.3396 | 11.1078 | 10.8707 | 10.6432
| 2011–2015 | 0 | 0 | 0 | 0 | 0 | 0 | 0 | 0 | 0 | 0 | 0 | 2.1741 | 4.3823 | 6.9194 | 9.4494 | 12.1024 | 11.7962 | 11.5585 | 11.3345 | 11.1297 | 10.9683 | 10.7445 | 10.5156 | 10.2959
| 2016_2020 | 0 | 0 | 0 | 0 | 0 | 0 | 0 | 0 | 0 | 0 | 0 | 0 | 0 | 0 | 0 | 0 | 2.556 | 4.5475 | 6.4245 | 8.1417 | 9.6931 | 9.4953 | 9.293 | 9.0989
| 2021_after | 0 | 0 | 0 | 0 | 0 | 0 | 0 | 0 | 0 | 0 | 0 | 0 | 0 | 0 | 0 | 0 | 0 | 0 | 0 | 0 | 0 | 2.2543 | 4.5451 | 6.7412

## Table 19
Back to Main Menu
Residential Sector
Alberta
Table 19: Single Detached and Single Attached Floor Space by Vintage
|  | 2000 | 2001 | 2002 | 2003 | 2004 | 2005 | 2006 | 2007 | 2008 | 2009 | 2010 | 2011 | 2012 | 2013 | 2014 | 2015 | 2016 | 2017 | 2018 | 2019 | 2020 | 2021 | 2022 | 2023
| Total Single Detached Floor Space (million m2) | 101.008 | 103.648 | 106.829 | 110.157 | 113.324 | 116.862 | 120.818 | 125.187 | 128.555 | 130.731 | 133.48 | 135.951 | 139.757 | 143.994 | 148.297 | 152.69 | 155.205 | 157.647 | 159.858 | 161.819 | 163.295 | 165.49 | 167.688 | 169.65
Single Detached Floor Space by Vintage (million m2)
| Before 1946 | 6.738 | 6.713 | 6.687 | 6.66 | 6.608 | 6.555 | 6.501 | 6.448 | 6.39 | 6.333 | 6.275 | 6.217 | 6.144 | 6.072 | 6 | 5.929 | 5.86 | 5.791 | 5.723 | 5.656 | 5.556 | 5.458 | 5.362 | 5.267
| 1946–1960 | 7.785 | 7.782 | 7.779 | 7.775 | 7.766 | 7.756 | 7.746 | 7.736 | 7.725 | 7.715 | 7.704 | 7.692 | 7.579 | 7.468 | 7.358 | 7.249 | 7.24 | 7.231 | 7.221 | 7.212 | 7.16 | 7.108 | 7.057 | 7.006
| 1961–1977 | 25.734 | 25.699 | 25.666 | 25.631 | 25.629 | 25.625 | 25.621 | 25.617 | 25.564 | 25.512 | 25.459 | 25.406 | 25.158 | 24.911 | 24.666 | 24.422 | 24.471 | 24.519 | 24.566 | 24.613 | 24.516 | 24.419 | 24.323 | 24.226
| 1978–1983 | 24.107 | 24.032 | 23.957 | 23.882 | 23.808 | 23.733 | 23.658 | 23.583 | 23.51 | 23.436 | 23.363 | 23.289 | 22.99 | 22.692 | 22.395 | 22.101 | 22.254 | 22.405 | 22.556 | 22.706 | 22.634 | 22.562 | 22.491 | 22.42
| 1984–1995 | 24.483 | 24.436 | 24.388 | 24.341 | 24.293 | 24.246 | 24.198 | 24.15 | 24.102 | 24.055 | 24.008 | 23.96 | 24.472 | 24.982 | 25.489 | 25.995 | 25.944 | 25.892 | 25.841 | 25.79 | 25.74 | 25.689 | 25.638 | 25.587
| 1996–2000 | 12.161 | 12.152 | 12.142 | 12.133 | 12.123 | 12.114 | 12.104 | 12.095 | 12.085 | 12.076 | 12.067 | 12.057 | 12.746 | 13.433 | 14.119 | 14.805 | 14.793 | 14.781 | 14.769 | 14.758 | 14.746 | 14.734 | 14.723 | 14.711
| 2001–2005 | 0 | 2.834 | 6.209 | 9.734 | 13.097 | 16.832 | 16.829 | 16.826 | 16.822 | 16.819 | 16.816 | 16.813 | 17.385 | 17.957 | 18.528 | 19.1 | 19.096 | 19.092 | 19.088 | 19.084 | 19.081 | 19.077 | 19.073 | 19.069
| 2006–2010 | 0 | 0 | 0 | 0 | 0 | 0 | 4.16 | 8.734 | 12.357 | 14.784 | 17.789 | 17.788 | 17.775 | 17.762 | 17.749 | 17.736 | 17.736 | 17.735 | 17.734 | 17.733 | 17.733 | 17.732 | 17.731 | 17.73
| 2011–2015 | 0 | 0 | 0 | 0 | 0 | 0 | 0 | 0 | 0 | 0 | 0 | 2.728 | 5.508 | 8.717 | 11.993 | 15.354 | 15.354 | 15.354 | 15.354 | 15.354 | 15.354 | 15.354 | 15.354 | 15.354
| 2016_2020 | 0 | 0 | 0 | 0 | 0 | 0 | 0 | 0 | 0 | 0 | 0 | 0 | 0 | 0 | 0 | 0 | 2.458 | 4.848 | 7.005 | 8.913 | 10.776 | 10.776 | 10.776 | 10.776
| 2021_after | 0 | 0 | 0 | 0 | 0 | 0 | 0 | 0 | 0 | 0 | 0 | 0 | 0 | 0 | 0 | 0 | 0 | 0 | 0 | 0 | 0 | 2.581 | 5.161 | 7.503
Shares (%)
| Before 1946 | 6.6707 | 6.4767 | 6.2599 | 6.046 | 5.831 | 5.6092 | 5.3811 | 5.1504 | 4.9706 | 4.8444 | 4.7014 | 4.5733 | 4.3965 | 4.2169 | 4.0459 | 3.8833 | 3.7758 | 3.6733 | 3.5799 | 3.495 | 3.4026 | 3.2982 | 3.1976 | 3.1048
| 1946–1960 | 7.707 | 7.508 | 7.2817 | 7.0584 | 6.853 | 6.6373 | 6.4115 | 6.1793 | 6.0092 | 5.9012 | 5.7714 | 5.658 | 5.4233 | 5.1863 | 4.9614 | 4.7473 | 4.6648 | 4.5866 | 4.5174 | 4.4569 | 4.3848 | 4.2953 | 4.2084 | 4.1297
| 1961–1977 | 25.4768 | 24.7949 | 24.0249 | 23.2677 | 22.6152 | 21.9279 | 21.2064 | 20.4625 | 19.8855 | 19.5149 | 19.0735 | 18.6878 | 18.0012 | 17.3002 | 16.6326 | 15.9947 | 15.7672 | 15.553 | 15.3675 | 15.2102 | 15.0134 | 14.7556 | 14.5047 | 14.2802
| 1978–1983 | 23.8665 | 23.1861 | 22.4258 | 21.6804 | 21.0086 | 20.3087 | 19.5817 | 18.8385 | 18.2875 | 17.9272 | 17.5029 | 17.1306 | 16.4497 | 15.7588 | 15.1015 | 14.4742 | 14.3384 | 14.2122 | 14.11 | 14.0315 | 13.8608 | 13.6337 | 13.4124 | 13.2153
| 1984–1995 | 24.2388 | 23.5755 | 22.8293 | 22.0964 | 21.437 | 20.7472 | 20.0283 | 19.291 | 18.7486 | 18.4006 | 17.9861 | 17.6243 | 17.5105 | 17.3493 | 17.188 | 17.0246 | 16.7158 | 16.4242 | 16.1652 | 15.9379 | 15.7627 | 15.5228 | 15.2891 | 15.0823
| 1996–2000 | 12.0401 | 11.7242 | 11.3663 | 11.0142 | 10.698 | 10.366 | 10.0187 | 9.6613 | 9.4009 | 9.2373 | 9.04 | 8.8688 | 9.1199 | 9.329 | 9.521 | 9.6959 | 9.5313 | 9.3761 | 9.2391 | 9.12 | 9.0304 | 8.9036 | 8.7799 | 8.6715
| 2001–2005 | 0 | 2.7346 | 5.8122 | 8.8369 | 11.5572 | 14.4037 | 13.9293 | 13.4404 | 13.0857 | 12.8655 | 12.5981 | 12.3667 | 12.4392 | 12.4704 | 12.4939 | 12.5087 | 12.3036 | 12.1105 | 11.9407 | 11.7937 | 11.6847 | 11.5275 | 11.3741 | 11.2404
| 2006–2010 | 0 | 0 | 0 | 0 | 0 | 0 | 3.4431 | 6.9765 | 9.6119 | 11.3089 | 13.3267 | 13.0839 | 12.7183 | 12.3352 | 11.9686 | 11.6158 | 11.4272 | 11.2496 | 11.0937 | 10.9588 | 10.8593 | 10.7148 | 10.5739 | 10.4512
| 2011–2015 | 0 | 0 | 0 | 0 | 0 | 0 | 0 | 0 | 0 | 0 | 0 | 2.0066 | 3.9414 | 6.0541 | 8.087 | 10.0555 | 9.8926 | 9.7393 | 9.6046 | 9.4882 | 9.4024 | 9.2777 | 9.1561 | 9.0502
| 2016_2020 | 0 | 0 | 0 | 0 | 0 | 0 | 0 | 0 | 0 | 0 | 0 | 0 | 0 | 0 | 0 | 0 | 1.5834 | 3.0751 | 4.3819 | 5.508 | 6.599 | 6.5114 | 6.4261 | 6.3518
| 2021_after | 0 | 0 | 0 | 0 | 0 | 0 | 0 | 0 | 0 | 0 | 0 | 0 | 0 | 0 | 0 | 0 | 0 | 0 | 0 | 0 | 0 | 1.5594 | 3.0778 | 4.4228
| Total Single Attached Floor Space (million m2) | 14.824 | 15.286 | 15.871 | 16.512 | 17.226 | 17.912 | 18.659 | 19.541 | 20.49 | 21.145 | 21.876 | 22.633 | 23.506 | 24.62 | 25.831 | 27.297 | 28.529 | 29.559 | 30.638 | 31.59 | 32.298 | 33.398 | 34.516 | 35.736
Single Attached Floor Space by Vintage (million m2)
| Before 1946 | 0.371 | 0.367 | 0.363 | 0.359 | 0.355 | 0.351 | 0.347 | 0.343 | 0.339 | 0.335 | 0.331 | 0.327 | 0.323 | 0.32 | 0.316 | 0.312 | 0.309 | 0.305 | 0.302 | 0.298 | 0.293 | 0.288 | 0.283 | 0.278
| 1946–1960 | 0.79 | 0.79 | 0.789 | 0.789 | 0.788 | 0.787 | 0.786 | 0.785 | 0.784 | 0.783 | 0.782 | 0.781 | 0.78 | 0.779 | 0.778 | 0.777 | 0.776 | 0.775 | 0.774 | 0.773 | 0.768 | 0.762 | 0.757 | 0.751
| 1961–1977 | 3.119 | 3.107 | 3.095 | 3.083 | 3.071 | 3.059 | 3.047 | 3.035 | 3.023 | 3.012 | 3 | 2.988 | 2.977 | 2.965 | 2.953 | 2.942 | 2.93 | 2.919 | 2.908 | 2.896 | 2.885 | 2.873 | 2.862 | 2.851
| 1978–1983 | 4.951 | 4.936 | 4.921 | 4.905 | 4.89 | 4.875 | 4.86 | 4.845 | 4.829 | 4.814 | 4.799 | 4.784 | 4.769 | 4.755 | 4.74 | 4.725 | 4.71 | 4.695 | 4.681 | 4.666 | 4.651 | 4.637 | 4.622 | 4.608
| 1984–1995 | 3.385 | 3.378 | 3.372 | 3.365 | 3.359 | 3.352 | 3.346 | 3.339 | 3.333 | 3.326 | 3.32 | 3.313 | 3.307 | 3.3 | 3.294 | 3.288 | 3.281 | 3.275 | 3.268 | 3.262 | 3.255 | 3.249 | 3.243 | 3.236
| 1996–2000 | 2.209 | 2.207 | 2.205 | 2.203 | 2.202 | 2.2 | 2.198 | 2.197 | 2.195 | 2.193 | 2.192 | 2.19 | 2.188 | 2.186 | 2.185 | 2.183 | 2.181 | 2.18 | 2.178 | 2.176 | 2.174 | 2.173 | 2.171 | 2.169
| 2001–2005 | 0 | 0.502 | 1.126 | 1.807 | 2.561 | 3.288 | 3.287 | 3.287 | 3.286 | 3.285 | 3.285 | 3.284 | 3.284 | 3.283 | 3.282 | 3.282 | 3.281 | 3.28 | 3.28 | 3.279 | 3.278 | 3.278 | 3.277 | 3.276
| 2006–2010 | 0 | 0 | 0 | 0 | 0 | 0 | 0.788 | 1.711 | 2.7 | 3.396 | 4.168 | 4.167 | 4.167 | 4.167 | 4.167 | 4.167 | 4.167 | 4.166 | 4.166 | 4.166 | 4.166 | 4.166 | 4.165 | 4.165
| 2011–2015 | 0 | 0 | 0 | 0 | 0 | 0 | 0 | 0 | 0 | 0 | 0 | 0.797 | 1.711 | 2.864 | 4.116 | 5.622 | 5.622 | 5.622 | 5.622 | 5.622 | 5.622 | 5.622 | 5.622 | 5.622
| 2016_2020 | 0 | 0 | 0 | 0 | 0 | 0 | 0 | 0 | 0 | 0 | 0 | 0 | 0 | 0 | 0 | 0 | 1.271 | 2.341 | 3.46 | 4.452 | 5.205 | 5.205 | 5.205 | 5.205
| 2021_after | 0 | 0 | 0 | 0 | 0 | 0 | 0 | 0 | 0 | 0 | 0 | 0 | 0 | 0 | 0 | 0 | 0 | 0 | 0 | 0 | 0 | 1.146 | 2.309 | 3.574
Shares (%)
| Before 1946 | 2.5013 | 2.4002 | 2.2871 | 2.1747 | 2.0609 | 1.9591 | 1.8589 | 1.7545 | 1.6538 | 1.5839 | 1.5131 | 1.4454 | 1.3757 | 1.2984 | 1.2232 | 1.144 | 1.0821 | 1.0323 | 0.98439 | 0.94361 | 0.90681 | 0.86151 | 0.81904 | 0.77724
| 1946–1960 | 5.3272 | 5.1648 | 4.9728 | 4.7775 | 4.5745 | 4.394 | 4.2129 | 4.0176 | 3.8265 | 3.703 | 3.5744 | 3.45 | 3.3181 | 3.1644 | 3.0124 | 2.847 | 2.7211 | 2.6231 | 2.5276 | 2.4484 | 2.3776 | 2.2827 | 2.193 | 2.1029
| 1961–1977 | 21.0403 | 20.3258 | 19.5014 | 18.6709 | 17.8279 | 17.0782 | 16.331 | 15.533 | 14.756 | 14.243 | 13.7138 | 13.2037 | 12.6635 | 12.0436 | 11.4338 | 10.7773 | 10.2717 | 9.875 | 9.4898 | 9.1678 | 8.9319 | 8.6035 | 8.2923 | 7.9778
| 1978–1983 | 33.3988 | 32.2896 | 31.0042 | 29.707 | 28.3878 | 27.2153 | 26.045 | 24.7915 | 23.5698 | 22.768 | 21.939 | 21.1394 | 20.2904 | 19.3123 | 18.3488 | 17.3088 | 16.5099 | 15.8846 | 15.277 | 14.7702 | 14.4014 | 13.8829 | 13.3912 | 12.8935
| 1984–1995 | 22.834 | 22.1011 | 21.246 | 20.3806 | 19.4982 | 18.7148 | 17.9311 | 17.0881 | 16.2652 | 15.7305 | 15.1756 | 14.6398 | 14.0684 | 13.4059 | 12.7521 | 12.0435 | 11.501 | 11.0783 | 10.667 | 10.3252 | 10.0793 | 9.7279 | 9.3944 | 9.0559
| 1996–2000 | 14.8984 | 14.437 | 13.8947 | 13.3444 | 12.7815 | 12.2823 | 11.7818 | 11.241 | 10.7122 | 10.372 | 10.0178 | 9.6754 | 9.3087 | 8.8807 | 8.4575 | 7.997 | 7.6457 | 7.3735 | 7.1081 | 6.8885 | 6.7324 | 6.5053 | 6.2898 | 6.0703
| 2001–2005 | 0 | 3.2816 | 7.0938 | 10.9447 | 14.8692 | 18.3562 | 17.6185 | 16.8195 | 16.0376 | 15.5374 | 15.0156 | 14.5108 | 13.969 | 13.3346 | 12.7066 | 12.0218 | 11.5005 | 11.0976 | 10.7044 | 10.3798 | 10.1505 | 9.814 | 9.4944 | 9.1685
| 2006–2010 | 0 | 0 | 0 | 0 | 0 | 0 | 4.2208 | 8.7548 | 13.1789 | 16.0621 | 19.0506 | 18.4131 | 17.7285 | 16.9259 | 16.1313 | 15.2643 | 14.6047 | 14.0951 | 13.5979 | 13.1875 | 12.8982 | 12.4726 | 12.0683 | 11.6558
| 2011–2015 | 0 | 0 | 0 | 0 | 0 | 0 | 0 | 0 | 0 | 0 | 0 | 3.5224 | 7.2776 | 11.6342 | 15.9343 | 20.5963 | 19.7073 | 19.0206 | 18.3505 | 17.7975 | 17.4078 | 16.8341 | 16.289 | 15.7329
| 2016_2020 | 0 | 0 | 0 | 0 | 0 | 0 | 0 | 0 | 0 | 0 | 0 | 0 | 0 | 0 | 0 | 0 | 4.456 | 7.92 | 11.2933 | 14.0917 | 16.1142 | 15.5831 | 15.0785 | 14.5638
| 2021_after | 0 | 0 | 0 | 0 | 0 | 0 | 0 | 0 | 0 | 0 | 0 | 0 | 0 | 0 | 0 | 0 | 0 | 0 | 0 | 0 | 0 | 3.4323 | 6.6902 | 10.0015

## Table 20
Back to Main Menu
Residential Sector
Alberta
Table 20: Apartments and Mobile Homes Floor Space by Vintage
|  | 2000 | 2001 | 2002 | 2003 | 2004 | 2005 | 2006 | 2007 | 2008 | 2009 | 2010 | 2011 | 2012 | 2013 | 2014 | 2015 | 2016 | 2017 | 2018 | 2019 | 2020 | 2021 | 2022 | 2023
| Total Apartments Floor Space (million m2) | 20.968 | 21.724 | 22.413 | 23.303 | 24.203 | 24.995 | 25.921 | 26.713 | 27.908 | 28.993 | 29.761 | 30.308 | 30.974 | 31.941 | 33.087 | 34.591 | 36.487 | 37.588 | 38.793 | 40.151 | 41.443 | 43.136 | 45.151 | 47.313
Apartment Floor Space by Vintage (million m2)
| Before 1946 | 1.44 | 1.433 | 1.425 | 1.416 | 1.4 | 1.384 | 1.368 | 1.352 | 1.337 | 1.321 | 1.306 | 1.291 | 1.276 | 1.261 | 1.247 | 1.232 | 1.218 | 1.204 | 1.19 | 1.176 | 1.156 | 1.136 | 1.116 | 1.097
| 1946–1960 | 2.177 | 2.176 | 2.176 | 2.175 | 2.172 | 2.17 | 2.167 | 2.164 | 2.162 | 2.159 | 2.156 | 2.153 | 2.15 | 2.148 | 2.145 | 2.143 | 2.14 | 2.138 | 2.135 | 2.133 | 2.117 | 2.102 | 2.087 | 2.073
| 1961–1977 | 6.788 | 6.775 | 6.761 | 6.748 | 6.74 | 6.733 | 6.725 | 6.718 | 6.71 | 6.703 | 6.695 | 6.687 | 6.661 | 6.636 | 6.61 | 6.584 | 6.558 | 6.533 | 6.507 | 6.482 | 6.456 | 6.431 | 6.406 | 6.381
| 1978–1983 | 5.605 | 5.588 | 5.571 | 5.553 | 5.536 | 5.519 | 5.502 | 5.485 | 5.468 | 5.451 | 5.434 | 5.417 | 5.4 | 5.383 | 5.366 | 5.35 | 5.333 | 5.316 | 5.3 | 5.283 | 5.266 | 5.25 | 5.234 | 5.217
| 1984–1995 | 3.273 | 3.266 | 3.26 | 3.254 | 3.247 | 3.241 | 3.235 | 3.228 | 3.222 | 3.216 | 3.21 | 3.204 | 3.197 | 3.191 | 3.185 | 3.179 | 3.172 | 3.166 | 3.16 | 3.154 | 3.148 | 3.141 | 3.135 | 3.129
| 1996–2000 | 1.685 | 1.684 | 1.683 | 1.682 | 1.68 | 1.679 | 1.678 | 1.676 | 1.675 | 1.674 | 1.672 | 1.671 | 1.67 | 1.668 | 1.667 | 1.666 | 1.665 | 1.663 | 1.662 | 1.661 | 1.659 | 1.658 | 1.657 | 1.655
| 2001–2005 | 0 | 0.802 | 1.538 | 2.476 | 3.427 | 4.269 | 4.269 | 4.268 | 4.267 | 4.266 | 4.265 | 4.264 | 4.263 | 4.263 | 4.262 | 4.261 | 4.26 | 4.259 | 4.259 | 4.258 | 4.257 | 4.256 | 4.255 | 4.255
| 2006–2010 | 0 | 0 | 0 | 0 | 0 | 0 | 0.977 | 1.821 | 3.068 | 4.204 | 5.023 | 5.023 | 5.023 | 5.023 | 5.023 | 5.022 | 5.022 | 5.022 | 5.022 | 5.021 | 5.021 | 5.021 | 5.021 | 5.021
| 2011–2015 | 0 | 0 | 0 | 0 | 0 | 0 | 0 | 0 | 0 | 0 | 0 | 0.598 | 1.332 | 2.368 | 3.583 | 5.155 | 5.155 | 5.155 | 5.155 | 5.155 | 5.155 | 5.155 | 5.155 | 5.155
| 2016_2020 | 0 | 0 | 0 | 0 | 0 | 0 | 0 | 0 | 0 | 0 | 0 | 0 | 0 | 0 | 0 | 0 | 1.963 | 3.132 | 4.403 | 5.83 | 7.207 | 7.207 | 7.207 | 7.207
| 2021_after | 0 | 0 | 0 | 0 | 0 | 0 | 0 | 0 | 0 | 0 | 0 | 0 | 0 | 0 | 0 | 0 | 0 | 0 | 0 | 0 | 0 | 1.778 | 3.877 | 6.124
Shares (%)
| Before 1946 | 6.8679 | 6.5941 | 6.356 | 6.077 | 5.7839 | 5.5368 | 5.2776 | 5.0619 | 4.7894 | 4.5568 | 4.3877 | 4.2583 | 4.1193 | 3.9489 | 3.7679 | 3.5624 | 3.3386 | 3.2035 | 3.0681 | 2.9297 | 2.7888 | 2.6329 | 2.4717 | 2.3177
| 1946–1960 | 10.3817 | 10.0181 | 9.7072 | 9.3319 | 8.9747 | 8.6803 | 8.3601 | 8.102 | 7.7451 | 7.4456 | 7.2436 | 7.103 | 6.9429 | 6.7251 | 6.4844 | 6.1949 | 5.8665 | 5.6879 | 5.5047 | 5.3116 | 5.1093 | 4.8738 | 4.6233 | 4.3805
| 1961–1977 | 32.3729 | 31.1851 | 30.1675 | 28.9556 | 27.8488 | 26.9372 | 25.9462 | 25.1485 | 24.0443 | 23.1188 | 22.4962 | 22.0649 | 21.5067 | 20.7742 | 19.9762 | 19.0332 | 17.974 | 17.3793 | 16.7741 | 16.143 | 15.5787 | 14.9089 | 14.1883 | 13.487
| 1978–1983 | 26.7317 | 25.7222 | 24.8554 | 23.831 | 22.8739 | 22.0806 | 21.2256 | 20.532 | 19.5915 | 18.8001 | 18.2577 | 17.8725 | 17.4339 | 16.8533 | 16.2186 | 15.4651 | 14.6157 | 14.1431 | 13.6611 | 13.1574 | 12.7074 | 12.1706 | 11.5914 | 11.027
| 1984–1995 | 15.6078 | 15.0355 | 14.5455 | 13.9623 | 13.4172 | 12.967 | 12.4795 | 12.0858 | 11.5457 | 11.0924 | 10.7851 | 10.57 | 10.3227 | 9.9905 | 9.6256 | 9.1892 | 8.6947 | 8.4233 | 8.1459 | 7.8547 | 7.595 | 7.2827 | 6.9442 | 6.6138
| 1996–2000 | 8.038 | 7.7522 | 7.5083 | 7.2157 | 6.9422 | 6.717 | 6.472 | 6.2752 | 6.0017 | 5.7728 | 5.6193 | 5.5136 | 5.3909 | 5.2235 | 5.0387 | 4.8159 | 4.5621 | 4.4249 | 4.2842 | 4.136 | 4.004 | 3.8438 | 3.6695 | 3.499
| 2001–2005 | 0 | 3.6928 | 6.86 | 10.6264 | 14.1593 | 17.0811 | 16.4679 | 15.9765 | 15.289 | 14.7143 | 14.3315 | 14.0701 | 13.7649 | 13.3453 | 12.8805 | 12.3182 | 11.676 | 11.3317 | 10.9779 | 10.6045 | 10.272 | 9.8668 | 9.4248 | 8.9922
| 2006–2010 | 0 | 0 | 0 | 0 | 0 | 0 | 3.7711 | 6.8181 | 10.9933 | 14.4992 | 16.8788 | 16.5738 | 16.2168 | 15.725 | 15.1797 | 14.5193 | 13.7642 | 13.3603 | 12.945 | 12.5064 | 12.1161 | 11.64 | 11.1203 | 10.6116
| 2011–2015 | 0 | 0 | 0 | 0 | 0 | 0 | 0 | 0 | 0 | 0 | 0 | 1.9739 | 4.302 | 7.4141 | 10.8284 | 14.902 | 14.1275 | 13.7134 | 13.2876 | 12.8378 | 12.4377 | 11.9494 | 11.4163 | 10.8945
| 2016_2020 | 0 | 0 | 0 | 0 | 0 | 0 | 0 | 0 | 0 | 0 | 0 | 0 | 0 | 0 | 0 | 0 | 5.3807 | 8.3325 | 11.3513 | 14.5189 | 17.391 | 16.7083 | 15.9629 | 15.2332
| 2021_after | 0 | 0 | 0 | 0 | 0 | 0 | 0 | 0 | 0 | 0 | 0 | 0 | 0 | 0 | 0 | 0 | 0 | 0 | 0 | 0 | 0 | 4.1228 | 8.5874 | 12.9437
| Total Mobile Homes Floor Space (million m2) | 4.35 | 4.426 | 4.526 | 4.633 | 4.736 | 4.855 | 4.995 | 5.158 | 5.284 | 5.364 | 5.465 | 5.555 | 5.656 | 5.771 | 5.887 | 6.003 | 6.085 | 6.165 | 6.236 | 6.297 | 6.351 | 6.431 | 6.511 | 6.581
Mobile Home Floor Space by Vintage (million m2)
| Before 1946 | 0.256 | 0.251 | 0.246 | 0.243 | 0.239 | 0.236 | 0.233 | 0.23 | 0.228 | 0.225 | 0.222 | 0.22 | 0.217 | 0.215 | 0.212 | 0.21 | 0.207 | 0.205 | 0.202 | 0.2 | 0.196 | 0.193 | 0.19 | 0.186
| 1946–1960 | 0.265 | 0.264 | 0.263 | 0.263 | 0.262 | 0.261 | 0.261 | 0.261 | 0.26 | 0.26 | 0.26 | 0.259 | 0.259 | 0.259 | 0.258 | 0.258 | 0.258 | 0.257 | 0.257 | 0.257 | 0.255 | 0.253 | 0.251 | 0.249
| 1961–1977 | 1.102 | 1.095 | 1.089 | 1.084 | 1.079 | 1.074 | 1.07 | 1.066 | 1.062 | 1.058 | 1.053 | 1.049 | 1.045 | 1.041 | 1.037 | 1.033 | 1.029 | 1.025 | 1.021 | 1.017 | 1.013 | 1.009 | 1.005 | 1.001
| 1978–1983 | 1.438 | 1.431 | 1.425 | 1.42 | 1.415 | 1.41 | 1.405 | 1.401 | 1.396 | 1.392 | 1.388 | 1.383 | 1.389 | 1.395 | 1.401 | 1.407 | 1.406 | 1.405 | 1.404 | 1.403 | 1.398 | 1.394 | 1.389 | 1.385
| 1984–1995 | 0.858 | 0.856 | 0.853 | 0.851 | 0.849 | 0.848 | 0.846 | 0.844 | 0.843 | 0.841 | 0.839 | 0.838 | 0.836 | 0.834 | 0.833 | 0.831 | 0.829 | 0.828 | 0.826 | 0.825 | 0.823 | 0.821 | 0.82 | 0.818
| 1996–2000 | 0.431 | 0.43 | 0.43 | 0.429 | 0.429 | 0.429 | 0.428 | 0.428 | 0.428 | 0.427 | 0.427 | 0.427 | 0.426 | 0.426 | 0.426 | 0.425 | 0.425 | 0.425 | 0.424 | 0.424 | 0.424 | 0.423 | 0.423 | 0.423
| 2001–2005 | 0 | 0.099 | 0.218 | 0.344 | 0.463 | 0.596 | 0.596 | 0.596 | 0.596 | 0.596 | 0.596 | 0.596 | 0.595 | 0.595 | 0.595 | 0.595 | 0.595 | 0.595 | 0.595 | 0.595 | 0.595 | 0.594 | 0.594 | 0.594
| 2006–2010 | 0 | 0 | 0 | 0 | 0 | 0 | 0.155 | 0.332 | 0.471 | 0.565 | 0.68 | 0.68 | 0.679 | 0.679 | 0.679 | 0.679 | 0.679 | 0.679 | 0.679 | 0.679 | 0.679 | 0.679 | 0.679 | 0.679
| 2011–2015 | 0 | 0 | 0 | 0 | 0 | 0 | 0 | 0 | 0 | 0 | 0 | 0.104 | 0.208 | 0.327 | 0.445 | 0.565 | 0.565 | 0.565 | 0.565 | 0.565 | 0.565 | 0.565 | 0.565 | 0.565
| 2016_2020 | 0 | 0 | 0 | 0 | 0 | 0 | 0 | 0 | 0 | 0 | 0 | 0 | 0 | 0 | 0 | 0 | 0.092 | 0.182 | 0.263 | 0.334 | 0.404 | 0.404 | 0.404 | 0.404
| 2021_after | 0 | 0 | 0 | 0 | 0 | 0 | 0 | 0 | 0 | 0 | 0 | 0 | 0 | 0 | 0 | 0 | 0 | 0 | 0 | 0 | 0 | 0.096 | 0.191 | 0.277
Shares (%)
| Before 1946 | 5.8801 | 5.6638 | 5.4449 | 5.2383 | 5.0519 | 4.864 | 4.6693 | 4.4686 | 4.311 | 4.1973 | 4.0708 | 3.9569 | 3.8408 | 3.7201 | 3.6041 | 3.4927 | 3.4052 | 3.3216 | 3.2453 | 3.1758 | 3.0937 | 3.0015 | 2.9127 | 2.8305
| 1946–1960 | 6.0932 | 5.963 | 5.8145 | 5.6669 | 5.5313 | 5.3863 | 5.2268 | 5.0549 | 4.9279 | 4.8481 | 4.7515 | 4.6673 | 4.5783 | 4.4813 | 4.3877 | 4.2968 | 4.2337 | 4.1737 | 4.1211 | 4.0756 | 4.012 | 3.9337 | 3.8576 | 3.7886
| 1961–1977 | 25.3255 | 24.7388 | 24.0672 | 23.3941 | 22.7838 | 22.1329 | 21.4227 | 20.6645 | 20.0937 | 19.7179 | 19.2768 | 18.8886 | 18.4781 | 18.0383 | 17.6148 | 17.205 | 16.9048 | 16.6202 | 16.3662 | 16.1422 | 15.9425 | 15.6827 | 15.4299 | 15.2036
| 1978–1983 | 33.0646 | 32.3373 | 31.4931 | 30.6424 | 29.87 | 29.0414 | 28.1323 | 27.158 | 26.4284 | 25.9542 | 25.3935 | 24.9016 | 24.5619 | 24.1743 | 23.7995 | 23.4343 | 23.0997 | 22.7839 | 22.508 | 22.271 | 22.0129 | 21.6713 | 21.3389 | 21.0426
| 1984–1995 | 19.7326 | 19.3331 | 18.8585 | 18.3759 | 17.937 | 17.4617 | 16.9357 | 16.3685 | 15.9476 | 15.6798 | 15.3592 | 15.0795 | 14.781 | 14.4579 | 14.1466 | 13.8448 | 13.6302 | 13.4275 | 13.2486 | 13.0931 | 12.9567 | 12.7708 | 12.5898 | 12.4297
| 1996–2000 | 9.9039 | 9.7208 | 9.4974 | 9.268 | 9.0589 | 8.8301 | 8.5745 | 8.2972 | 8.0932 | 7.9665 | 7.8127 | 7.6794 | 7.5364 | 7.3804 | 7.2301 | 7.0842 | 6.9828 | 6.8873 | 6.8037 | 6.7319 | 6.6696 | 6.5817 | 6.4962 | 6.4212
| 2001–2005 | 0 | 2.2432 | 4.8243 | 7.4144 | 9.7671 | 12.2836 | 11.9354 | 11.5564 | 11.2789 | 11.1088 | 10.9008 | 10.7211 | 10.5277 | 10.3159 | 10.1118 | 9.9137 | 9.7776 | 9.6496 | 9.5382 | 9.4432 | 9.3614 | 9.2435 | 9.1287 | 9.0287
| 2006–2010 | 0 | 0 | 0 | 0 | 0 | 0 | 3.1033 | 6.4319 | 8.9194 | 10.5272 | 12.4348 | 12.2319 | 12.0131 | 11.7733 | 11.5423 | 11.3179 | 11.1642 | 11.0197 | 10.894 | 10.7871 | 10.6953 | 10.5623 | 10.4328 | 10.3201
| 2011–2015 | 0 | 0 | 0 | 0 | 0 | 0 | 0 | 0 | 0 | 0 | 0 | 1.8736 | 3.6828 | 5.6585 | 7.5631 | 9.4106 | 9.2831 | 9.1633 | 9.0592 | 8.9706 | 8.8946 | 8.7844 | 8.677 | 8.5836
| 2016_2020 | 0 | 0 | 0 | 0 | 0 | 0 | 0 | 0 | 0 | 0 | 0 | 0 | 0 | 0 | 0 | 0 | 1.5186 | 2.9532 | 4.2157 | 5.3096 | 6.3612 | 6.2824 | 6.2056 | 6.1388
| 2021_after | 0 | 0 | 0 | 0 | 0 | 0 | 0 | 0 | 0 | 0 | 0 | 0 | 0 | 0 | 0 | 0 | 0 | 0 | 0 | 0 | 0 | 1.4857 | 2.9309 | 4.2125

## Table 21
Back to Main Menu
Residential Sector
Alberta
Table 21: Heating System Stock by Building Type and Heating System Type
|  | 2000 | 2001 | 2002 | 2003 | 2004 | 2005 | 2006 | 2007 | 2008 | 2009 | 2010 | 2011 | 2012 | 2013 | 2014 | 2015 | 2016 | 2017 | 2018 | 2019 | 2020 | 2021 | 2022 | 2023
| Total Heating System Stock (thousands) | 1160.109 | 1186.968 | 1218.116 | 1252.737 | 1286.905 | 1322.585 | 1360.148 | 1400.431 | 1438.342 | 1465.129 | 1493.599 | 1516.548 | 1541.5 | 1572.995 | 1606.766 | 1645.488 | 1678.616 | 1704.011 | 1729.176 | 1753.28 | 1775.268 | 1807.05 | 1841.413 | 1876.174
Heating System Stock by Building Type (thousands)
| Single Detached | 729.205 | 745.415 | 765.342 | 786.305 | 806.171 | 828.586 | 852.025 | 878.121 | 898.207 | 910.732 | 926.923 | 940.232 | 953.63 | 969.332 | 985.176 | 1001.3 | 1012.151 | 1022.627 | 1031.847 | 1039.712 | 1047.351 | 1058.982 | 1070.637 | 1080.982
| Single Attached | 136.554 | 140.014 | 144.429 | 149.293 | 154.728 | 159.947 | 165.235 | 171.518 | 178.284 | 182.916 | 188.096 | 193.087 | 198.87 | 206.293 | 214.385 | 224.211 | 231.874 | 238.256 | 244.954 | 250.842 | 255.213 | 262.088 | 269.073 | 276.709
| Apartments | 246.971 | 253.386 | 259.171 | 266.853 | 274.655 | 281.462 | 288.93 | 295.239 | 305.078 | 313.95 | 320.074 | 323.926 | 328.897 | 336.334 | 345.232 | 357.054 | 371.031 | 378.955 | 387.666 | 397.56 | 407.097 | 419.702 | 434.756 | 450.944
| Mobile Homes | 47.379 | 48.153 | 49.174 | 50.286 | 51.351 | 52.59 | 53.958 | 55.552 | 56.773 | 57.531 | 58.506 | 59.303 | 60.103 | 61.036 | 61.973 | 62.923 | 63.56 | 64.172 | 64.709 | 65.166 | 65.607 | 66.278 | 66.947 | 67.539
Shares (%)
| Single Detached | 62.8566 | 62.7999 | 62.83 | 62.7669 | 62.6441 | 62.649 | 62.642 | 62.7037 | 62.4474 | 62.1605 | 62.0597 | 61.9981 | 61.8638 | 61.6233 | 61.3142 | 60.8512 | 60.2968 | 60.013 | 59.6727 | 59.301 | 58.9968 | 58.6028 | 58.1422 | 57.6163
| Single Attached | 11.7708 | 11.796 | 11.8568 | 11.9174 | 12.0233 | 12.0935 | 12.1483 | 12.2475 | 12.3951 | 12.4847 | 12.5935 | 12.732 | 12.9011 | 13.1147 | 13.3427 | 13.6258 | 13.8134 | 13.9821 | 14.166 | 14.307 | 14.376 | 14.5037 | 14.6123 | 14.7486
| Apartments | 21.2886 | 21.3473 | 21.2764 | 21.3016 | 21.3423 | 21.2812 | 21.2425 | 21.082 | 21.2104 | 21.4281 | 21.4297 | 21.3594 | 21.3362 | 21.3817 | 21.4861 | 21.699 | 22.1034 | 22.239 | 22.4191 | 22.6752 | 22.9316 | 23.2258 | 23.6099 | 24.0353
| Mobile Homes | 4.084 | 4.0568 | 4.0369 | 4.0141 | 3.9903 | 3.9763 | 3.9671 | 3.9668 | 3.9471 | 3.9267 | 3.9171 | 3.9104 | 3.899 | 3.8802 | 3.857 | 3.824 | 3.7865 | 3.766 | 3.7422 | 3.7168 | 3.6956 | 3.6677 | 3.6356 | 3.5998
Heating System Stock by Heating System Type (thousands)
| Heating Oil – Normal Efficiency | 6.33 | 5.693 | 4.935 | 4.193 | 3.482 | 2.821 | 2.21 | 1.63 | 1.038 | 0.757 | 0.533 | 0.346 | 0.206 | 0.139 | 0.098 | 0.083 | 0.086 | 0.066 | 0.043 | 0.021 | 0.001 | 0.008 | 0.008 | 0.011
| Heating Oil – Medium Efficiency | 2.028 | 2.628 | 3.381 | 4.153 | 4.751 | 5.147 | 5.392 | 5.492 | 5.494 | 5.448 | 5.372 | 5.269 | 5.137 | 4.98 | 4.806 | 4.632 | 4.474 | 4.334 | 4.213 | 4.078 | 4.036 | 3.994 | 3.852 | 3.721
| Heating Oil – High Efficiency | 0 | 0 | 0 | 0 | 0 | 0 | 0 | 0 | 0 | 0 | 0 | 0 | 0 | 0 | 0 | 0 | 0 | 0 | 0 | 0 | 0 | 0 | 0 | 0
| Natural Gas – Normal Efficiency | 550.787 | 513.195 | 472.139 | 432.434 | 378.699 | 330.114 | 282.953 | 239.236 | 201.051 | 163.667 | 132.952 | 104.27 | 78.926 | 51.078 | 37.082 | 26.372 | 3.638 | 0.572 | 0 | 0 | 0 | 0 | 0 | 0
| Natural Gas – Medium Efficiency | 486.537 | 533.318 | 585.536 | 634.206 | 689.747 | 739.728 | 785.627 | 823.916 | 843.829 | 854.849 | 849.579 | 842.209 | 832.616 | 819.245 | 802.158 | 780.582 | 749.053 | 706.987 | 666.228 | 623.559 | 599.861 | 572.529 | 526.832 | 482.212
| Natural Gas – High Efficiency | 54.941 | 69.781 | 88.608 | 108.539 | 134.26 | 160.531 | 188.042 | 219.219 | 257.679 | 286.752 | 320.477 | 350.82 | 383.063 | 422.533 | 467.417 | 521.017 | 574.483 | 626.832 | 682.08 | 736.297 | 804.575 | 882.423 | 942.307 | 999.874
| Electric | 18.881 | 21.772 | 22.909 | 28.225 | 34.525 | 42.849 | 54.363 | 69.334 | 87.501 | 111.971 | 142.659 | 171.626 | 199.008 | 224.154 | 247.051 | 266.494 | 276.145 | 271.172 | 268.094 | 264.734 | 270.931 | 279.935 | 279.156 | 278.479
| Heat Pump | 11.251 | 10.845 | 10.445 | 10.331 | 10.333 | 9.885 | 9.63 | 9.268 | 8.948 | 8.574 | 8.564 | 8.057 | 7.918 | 15.301 | 11.339 | 7.928 | 30.886 | 53.13 | 66.247 | 81.03 | 49.334 | 19.217 | 39.314 | 60.885
| Other1 | 16.792 | 16.808 | 16.86 | 16.968 | 17.056 | 17.119 | 17.213 | 17.302 | 17.361 | 17.282 | 17.253 | 17.359 | 17.642 | 18.175 | 19.004 | 20.133 | 21.33 | 22.392 | 23.642 | 24.913 | 26.896 | 28.408 | 29.266 | 30.161
| Wood | 1.771 | 1.71 | 1.656 | 1.615 | 1.553 | 1.465 | 1.363 | 1.252 | 1.234 | 1.202 | 1.161 | 1.123 | 1.094 | 1.078 | 1.075 | 1.087 | 1.107 | 1.11 | 1.115 | 1.119 | 1.125 | 1.149 | 1.172 | 1.198
Dual Systems
| Wood/Electric | 1.485 | 1.535 | 1.586 | 1.637 | 1.688 | 1.739 | 1.79 | 1.841 | 1.892 | 1.942 | 1.991 | 2.041 | 2.091 | 2.142 | 2.192 | 2.242 | 2.263 | 2.242 | 2.235 | 2.208 | 2.365 | 2.497 | 2.497 | 2.499
| Wood/Heating Oil | 5.036 | 5.207 | 5.378 | 5.549 | 5.72 | 5.892 | 6.063 | 6.235 | 6.406 | 6.573 | 6.741 | 6.908 | 7.077 | 7.246 | 7.415 | 7.585 | 7.654 | 7.578 | 7.553 | 7.46 | 7.991 | 8.44 | 8.44 | 8.444
| Natural Gas/Electric | 4.216 | 4.418 | 4.619 | 4.821 | 5.022 | 5.224 | 5.425 | 5.627 | 5.828 | 6.027 | 6.227 | 6.426 | 6.626 | 6.826 | 7.026 | 7.227 | 7.39 | 7.487 | 7.614 | 7.748 | 8.035 | 8.325 | 8.442 | 8.563
| Heating Oil/Electric | 0.055 | 0.059 | 0.062 | 0.065 | 0.069 | 0.072 | 0.076 | 0.079 | 0.082 | 0.086 | 0.089 | 0.092 | 0.096 | 0.099 | 0.102 | 0.106 | 0.108 | 0.109 | 0.111 | 0.113 | 0.118 | 0.124 | 0.125 | 0.126
Shares (%)
| Heating Oil – Normal Efficiency | 0.54564 | 0.47961 | 0.40517 | 0.33473 | 0.27055 | 0.21326 | 0.1625 | 0.11641 | 0.072157 | 0.05168 | 0.03568 | 0.022844 | 0.013395 | 0.008831 | 0.006102 | 0.005057 | 0.005123 | 0.003878 | 0.002487 | 0.001226 | 5.9e-05 | 0.000427 | 0.000455 | 0.000569
| Heating Oil – Medium Efficiency | 0.17478 | 0.22141 | 0.27756 | 0.33152 | 0.36916 | 0.3892 | 0.3964 | 0.39215 | 0.38198 | 0.37183 | 0.35969 | 0.34742 | 0.33323 | 0.31661 | 0.29908 | 0.28147 | 0.26653 | 0.25436 | 0.24363 | 0.23258 | 0.22736 | 0.22104 | 0.2092 | 0.19836
| Heating Oil – High Efficiency | 0 | 0 | 0 | 0 | 0 | 0 | 0 | 0 | 0 | 0 | 0 | 0 | 0 | 0 | 0 | 0 | 0 | 0 | 0 | 0 | 0 | 0 | 0 | 0
| Natural Gas – Normal Efficiency | 47.4772 | 43.2358 | 38.7598 | 34.5191 | 29.4271 | 24.9598 | 20.8031 | 17.083 | 13.9779 | 11.1708 | 8.9015 | 6.8755 | 5.1201 | 3.2472 | 2.3079 | 1.6027 | 0.2167 | 0.033587 | 0 | 0 | 0 | 0 | 0 | 0
| Natural Gas – Medium Efficiency | 41.9389 | 44.9311 | 48.069 | 50.6256 | 53.5974 | 55.9305 | 57.7604 | 58.833 | 58.6668 | 58.3463 | 56.8813 | 55.5346 | 54.0134 | 52.0819 | 49.9238 | 47.4377 | 44.6232 | 41.4896 | 38.5286 | 35.5653 | 33.7899 | 31.6831 | 28.6102 | 25.7019
| Natural Gas – High Efficiency | 4.7359 | 5.8789 | 7.2742 | 8.6641 | 10.4328 | 12.1377 | 13.8251 | 15.6537 | 17.915 | 19.5718 | 21.4567 | 23.1328 | 24.85 | 26.8617 | 29.0905 | 31.6634 | 34.2236 | 36.7857 | 39.4454 | 41.9954 | 45.3213 | 48.8323 | 51.173 | 53.2933
| Electric | 1.6275 | 1.8342 | 1.8807 | 2.2531 | 2.6828 | 3.2398 | 3.9969 | 4.9509 | 6.0835 | 7.6424 | 9.5514 | 11.3169 | 12.91 | 14.2501 | 15.3757 | 16.1954 | 16.4508 | 15.9137 | 15.5041 | 15.0993 | 15.2614 | 15.4913 | 15.1599 | 14.8429
| Heat Pump | 0.96982 | 0.91365 | 0.85746 | 0.82468 | 0.80297 | 0.74738 | 0.70802 | 0.66179 | 0.62209 | 0.58521 | 0.57338 | 0.53127 | 0.51369 | 0.97274 | 0.7057 | 0.48179 | 1.8399 | 3.1179 | 3.8312 | 4.6216 | 2.7789 | 1.0635 | 2.135 | 3.2452
| Other1 | 1.4474 | 1.4161 | 1.3842 | 1.3545 | 1.3253 | 1.2943 | 1.2656 | 1.2355 | 1.207 | 1.1795 | 1.1552 | 1.1447 | 1.1445 | 1.1554 | 1.1828 | 1.2235 | 1.2707 | 1.3141 | 1.3673 | 1.4209 | 1.5151 | 1.572 | 1.5893 | 1.6076
| Wood | 0.15266 | 0.14406 | 0.13599 | 0.12893 | 0.1207 | 0.11076 | 0.10024 | 0.089375 | 0.085775 | 0.082008 | 0.077715 | 0.074048 | 0.070939 | 0.068511 | 0.066883 | 0.066071 | 0.065961 | 0.06515 | 0.064486 | 0.063844 | 0.063362 | 0.0636 | 0.063634 | 0.063838
Dual Systems
| Wood/Electric | 0.12797 | 0.12936 | 0.13023 | 0.13069 | 0.13117 | 0.13148 | 0.1316 | 0.13147 | 0.13153 | 0.13252 | 0.13333 | 0.1346 | 0.13567 | 0.13614 | 0.13642 | 0.13628 | 0.13483 | 0.13155 | 0.12924 | 0.12596 | 0.13321 | 0.13819 | 0.13563 | 0.1332
| Wood/Heating Oil | 0.43411 | 0.43869 | 0.44151 | 0.44297 | 0.44449 | 0.44545 | 0.44577 | 0.44523 | 0.44536 | 0.44864 | 0.4513 | 0.45553 | 0.45907 | 0.46062 | 0.46149 | 0.46095 | 0.45595 | 0.44474 | 0.43679 | 0.42546 | 0.45015 | 0.46706 | 0.45834 | 0.45007
| Natural Gas/Electric | 0.36344 | 0.37219 | 0.37921 | 0.38482 | 0.39026 | 0.39496 | 0.39887 | 0.40178 | 0.40517 | 0.41139 | 0.41689 | 0.42374 | 0.42984 | 0.43395 | 0.43729 | 0.43919 | 0.44025 | 0.43935 | 0.44034 | 0.44193 | 0.45261 | 0.46069 | 0.45848 | 0.45638
| Heating Oil/Electric | 0.004769 | 0.004947 | 0.005098 | 0.005228 | 0.005352 | 0.005464 | 0.005562 | 0.005644 | 0.00573 | 0.005853 | 0.005964 | 0.006094 | 0.006212 | 0.0063 | 0.006376 | 0.00643 | 0.006441 | 0.006402 | 0.006413 | 0.006432 | 0.006665 | 0.00686 | 0.006803 | 0.00674
1) “Other” includes coal and propane.

## Table 22
Back to Main Menu
Residential Sector
Alberta
Table 22: Single Detached Heating System Stock by Heating System Type
|  | 2000 | 2001 | 2002 | 2003 | 2004 | 2005 | 2006 | 2007 | 2008 | 2009 | 2010 | 2011 | 2012 | 2013 | 2014 | 2015 | 2016 | 2017 | 2018 | 2019 | 2020 | 2021 | 2022 | 2023
| Total Single Detached Heating System Stock (thousands) | 729.205 | 745.415 | 765.342 | 786.305 | 806.171 | 828.586 | 852.025 | 878.121 | 898.207 | 910.732 | 926.923 | 940.232 | 953.63 | 969.332 | 985.176 | 1001.3 | 1012.151 | 1022.627 | 1031.847 | 1039.712 | 1047.351 | 1058.982 | 1070.637 | 1080.982
Heating System Stock by Heating System Type (thousands)
| Heating Oil – Normal Efficiency | 3.56 | 3.143 | 2.662 | 2.188 | 1.729 | 1.296 | 0.89 | 0.5 | 0.08 | 0 | 0 | 0 | 0 | 0 | 0 | 0 | 0 | 0 | 0 | 0 | 0 | 0 | 0 | 0
| Heating Oil – Medium Efficiency | 1.259 | 1.615 | 2.057 | 2.504 | 2.841 | 3.071 | 3.21 | 3.269 | 3.259 | 3.222 | 3.167 | 3.092 | 3 | 2.893 | 2.776 | 2.659 | 2.555 | 2.475 | 2.405 | 2.324 | 2.312 | 2.301 | 2.207 | 2.112
| Heating Oil – High Efficiency | 0 | 0 | 0 | 0 | 0 | 0 | 0 | 0 | 0 | 0 | 0 | 0 | 0 | 0 | 0 | 0 | 0 | 0 | 0 | 0 | 0 | 0 | 0 | 0
| Natural Gas – Normal Efficiency | 333.097 | 310.478 | 285.674 | 262.358 | 230.369 | 201.469 | 173.713 | 148.071 | 125.186 | 102.234 | 83.698 | 65.964 | 49.759 | 30.407 | 21.916 | 15.71 | 0 | 0 | 0 | 0 | 0 | 0 | 0 | 0
| Natural Gas – Medium Efficiency | 315.901 | 344.019 | 375.942 | 404.559 | 436.87 | 466.487 | 493.446 | 516.161 | 525.909 | 530.272 | 525.397 | 519.246 | 511.666 | 501.669 | 489.33 | 474.136 | 451.622 | 421.961 | 394.581 | 366.919 | 350.037 | 331.234 | 299.807 | 269.29
| Natural Gas – High Efficiency | 36.924 | 46.293 | 58.41 | 70.743 | 86.532 | 103.036 | 120.29 | 140.343 | 162.76 | 179.23 | 199.886 | 219.262 | 239.531 | 263.229 | 289.168 | 318.179 | 344.265 | 371.54 | 401.103 | 429.492 | 471.87 | 519.034 | 547.8 | 572.844
| Electric | 11.566 | 13.389 | 14.104 | 17.436 | 21.365 | 26.57 | 33.79 | 43.233 | 54.41 | 69.382 | 88.33 | 106.2 | 122.907 | 137.833 | 151.218 | 161.943 | 165.429 | 160.459 | 157.178 | 153.891 | 157.66 | 163.008 | 160.117 | 156.869
| Heat Pump | 9.553 | 8.945 | 8.725 | 8.492 | 8.223 | 8.203 | 8.009 | 7.64 | 7.454 | 7.098 | 6.942 | 6.663 | 6.564 | 12.567 | 9.331 | 6.388 | 25.276 | 42.666 | 52.318 | 62.073 | 38.853 | 15.466 | 32.423 | 51.277
| Other1 | 10.573 | 10.574 | 10.612 | 10.67 | 10.704 | 10.745 | 10.804 | 10.87 | 10.862 | 10.76 | 10.723 | 10.777 | 10.926 | 11.212 | 11.664 | 12.262 | 12.831 | 13.329 | 13.957 | 14.593 | 15.742 | 16.601 | 16.883 | 17.136
| Wood | 0.504 | 0.439 | 0.381 | 0.329 | 0.26 | 0.179 | 0.09 | 0 | 0 | 0 | 0 | 0 | 0 | 0 | 0 | 0 | 0 | 0 | 0 | 0 | 0 | 0 | 0 | 0
Dual Systems
| Wood/Electric | 0.937 | 0.97 | 1.002 | 1.035 | 1.068 | 1.1 | 1.133 | 1.165 | 1.198 | 1.23 | 1.261 | 1.293 | 1.325 | 1.357 | 1.389 | 1.422 | 1.44 | 1.44 | 1.452 | 1.466 | 1.527 | 1.59 | 1.596 | 1.6
| Wood/Heating Oil | 3.142 | 3.251 | 3.359 | 3.468 | 3.576 | 3.685 | 3.793 | 3.901 | 4.009 | 4.115 | 4.221 | 4.327 | 4.433 | 4.539 | 4.646 | 4.754 | 4.814 | 4.815 | 4.855 | 4.899 | 5.104 | 5.312 | 5.331 | 5.347
| Natural Gas/Electric | 2.134 | 2.242 | 2.35 | 2.458 | 2.566 | 2.674 | 2.782 | 2.89 | 2.998 | 3.104 | 3.21 | 3.316 | 3.422 | 3.529 | 3.635 | 3.742 | 3.812 | 3.835 | 3.887 | 3.942 | 4.127 | 4.315 | 4.35 | 4.382
| Heating Oil/Electric | 0.055 | 0.058 | 0.061 | 0.065 | 0.068 | 0.072 | 0.075 | 0.078 | 0.082 | 0.085 | 0.088 | 0.091 | 0.095 | 0.098 | 0.101 | 0.105 | 0.107 | 0.108 | 0.11 | 0.112 | 0.117 | 0.123 | 0.124 | 0.125
Shares (%)
| Heating Oil – Normal Efficiency | 0.48823 | 0.42159 | 0.34784 | 0.27829 | 0.21444 | 0.15644 | 0.1045 | 0.056973 | 0.008859 | 0 | 0 | 0 | 0 | 0 | 0 | 0 | 0 | 0 | 0 | 0 | 0 | 0 | 0 | 0
| Heating Oil – Medium Efficiency | 0.17262 | 0.21665 | 0.26877 | 0.31849 | 0.35241 | 0.3706 | 0.37672 | 0.37225 | 0.36283 | 0.35378 | 0.34164 | 0.32891 | 0.31459 | 0.29846 | 0.28174 | 0.26551 | 0.25244 | 0.242 | 0.23311 | 0.22354 | 0.2207 | 0.21726 | 0.20616 | 0.19534
| Heating Oil – High Efficiency | 0 | 0 | 0 | 0 | 0 | 0 | 0 | 0 | 0 | 0 | 0 | 0 | 0 | 0 | 0 | 0 | 0 | 0 | 0 | 0 | 0 | 0 | 0 | 0
| Natural Gas – Normal Efficiency | 45.6794 | 41.6517 | 37.3263 | 33.3659 | 28.5757 | 24.3147 | 20.3883 | 16.8623 | 13.9374 | 11.2255 | 9.0297 | 7.0157 | 5.2179 | 3.1369 | 2.2246 | 1.569 | 0 | 0 | 0 | 0 | 0 | 0 | 0 | 0
| Natural Gas – Medium Efficiency | 43.3214 | 46.1513 | 49.1208 | 51.4507 | 54.1907 | 56.2991 | 57.9145 | 58.7801 | 58.551 | 58.2248 | 56.6818 | 55.2254 | 53.6546 | 51.754 | 49.6693 | 47.3521 | 44.62 | 41.2625 | 38.2403 | 35.2905 | 33.4212 | 31.2785 | 28.0026 | 24.9116
| Natural Gas – High Efficiency | 5.0636 | 6.2104 | 7.6319 | 8.9969 | 10.7338 | 12.4352 | 14.1181 | 15.9822 | 18.1206 | 19.6797 | 21.5645 | 23.32 | 25.1178 | 27.1557 | 29.3519 | 31.7766 | 34.0132 | 36.3319 | 38.8723 | 41.3087 | 45.0537 | 49.0125 | 51.1658 | 52.993
| Electric | 1.5861 | 1.7962 | 1.8429 | 2.2175 | 2.6502 | 3.2067 | 3.9659 | 4.9234 | 6.0576 | 7.6183 | 9.5293 | 11.2951 | 12.8883 | 14.2194 | 15.3494 | 16.1733 | 16.3443 | 15.6908 | 15.2326 | 14.8013 | 15.0533 | 15.3929 | 14.9553 | 14.5117
| Heat Pump | 1.31 | 1.2 | 1.14 | 1.08 | 1.02 | 0.99 | 0.94 | 0.86999 | 0.82987 | 0.7794 | 0.74893 | 0.70861 | 0.68833 | 1.2964 | 0.94715 | 0.63797 | 2.4972 | 4.1722 | 5.0704 | 5.9703 | 3.7097 | 1.4604 | 3.0283 | 4.7435
| Other1 | 1.4499 | 1.4185 | 1.3866 | 1.3569 | 1.3278 | 1.2968 | 1.268 | 1.2378 | 1.2093 | 1.1815 | 1.1569 | 1.1462 | 1.1458 | 1.1567 | 1.184 | 1.2246 | 1.2677 | 1.3034 | 1.3526 | 1.4036 | 1.5031 | 1.5677 | 1.5769 | 1.5852
| Wood | 0.069131 | 0.058835 | 0.049841 | 0.041795 | 0.032257 | 0.02164 | 0.010524 | 0 | 0 | 0 | 0 | 0 | 0 | 0 | 0 | 0 | 0 | 0 | 0 | 0 | 0 | 0 | 0 | 0
Dual Systems
| Wood/Electric | 0.12852 | 0.1301 | 0.13097 | 0.13163 | 0.13243 | 0.13278 | 0.13295 | 0.13271 | 0.13336 | 0.13502 | 0.13608 | 0.13754 | 0.13896 | 0.14002 | 0.14103 | 0.14198 | 0.14226 | 0.14085 | 0.14076 | 0.14098 | 0.14582 | 0.1501 | 0.14903 | 0.14805
| Wood/Heating Oil | 0.43093 | 0.43611 | 0.43892 | 0.44101 | 0.44359 | 0.44467 | 0.44517 | 0.44428 | 0.44635 | 0.45184 | 0.45534 | 0.46016 | 0.46483 | 0.4683 | 0.47163 | 0.47475 | 0.47562 | 0.47085 | 0.47052 | 0.4712 | 0.48734 | 0.5016 | 0.49795 | 0.49466
| Natural Gas/Electric | 0.29262 | 0.30075 | 0.30704 | 0.31259 | 0.31829 | 0.32272 | 0.32652 | 0.32911 | 0.33374 | 0.3408 | 0.34626 | 0.35265 | 0.35884 | 0.36402 | 0.36901 | 0.37376 | 0.37666 | 0.37497 | 0.37671 | 0.37918 | 0.39407 | 0.40749 | 0.40632 | 0.40535
| Heating Oil/Electric | 0.00751 | 0.007797 | 0.008032 | 0.008244 | 0.008457 | 0.008633 | 0.008789 | 0.008909 | 0.009082 | 0.00932 | 0.009512 | 0.009728 | 0.009938 | 0.010119 | 0.010293 | 0.010459 | 0.010572 | 0.010555 | 0.010633 | 0.01073 | 0.011179 | 0.011586 | 0.011578 | 0.011574
1) “Other” includes coal and propane.

## Table 23
Back to Main Menu
Residential Sector
Alberta
Table 23: Single Attached Heating System Stock by Heating System Type
|  | 2000 | 2001 | 2002 | 2003 | 2004 | 2005 | 2006 | 2007 | 2008 | 2009 | 2010 | 2011 | 2012 | 2013 | 2014 | 2015 | 2016 | 2017 | 2018 | 2019 | 2020 | 2021 | 2022 | 2023
| Total Single Attached Heating System Stock (thousands) | 136.554 | 140.014 | 144.429 | 149.293 | 154.728 | 159.947 | 165.235 | 171.518 | 178.284 | 182.916 | 188.096 | 193.087 | 198.87 | 206.293 | 214.385 | 224.211 | 231.874 | 238.256 | 244.954 | 250.842 | 255.213 | 262.088 | 269.073 | 276.709
Heating System Stock by Heating System Type (thousands)
| Heating Oil – Normal Efficiency | 0.882 | 0.773 | 0.668 | 0.572 | 0.488 | 0.42 | 0.363 | 0.312 | 0.258 | 0.182 | 0.103 | 0.041 | 0 | 0 | 0 | 0 | 0 | 0 | 0 | 0 | 0 | 0 | 0 | 0.004
| Heating Oil – Medium Efficiency | 0.35 | 0.464 | 0.579 | 0.689 | 0.774 | 0.823 | 0.846 | 0.853 | 0.853 | 0.851 | 0.846 | 0.838 | 0.826 | 0.811 | 0.793 | 0.773 | 0.752 | 0.732 | 0.711 | 0.689 | 0.667 | 0.639 | 0.6 | 0.569
| Heating Oil – High Efficiency | 0 | 0 | 0 | 0 | 0 | 0 | 0 | 0 | 0 | 0 | 0 | 0 | 0 | 0 | 0 | 0 | 0 | 0 | 0 | 0 | 0 | 0 | 0 | 0
| Natural Gas – Normal Efficiency | 64.02 | 59.703 | 54.996 | 50.42 | 44.262 | 38.609 | 33.432 | 28.608 | 24.608 | 20.498 | 17.358 | 14.131 | 11.381 | 8.618 | 6.494 | 4.882 | 2.883 | 0.572 | 0 | 0 | 0 | 0 | 0 | 0
| Natural Gas – Medium Efficiency | 58.965 | 64.487 | 70.987 | 77.12 | 84.365 | 90.653 | 96.266 | 101.213 | 104.067 | 105.641 | 105.01 | 104.094 | 102.876 | 101.092 | 98.844 | 96.032 | 92.65 | 88.788 | 84.327 | 79.543 | 74.889 | 70.117 | 64.798 | 59.625
| Natural Gas – High Efficiency | 7.033 | 8.874 | 11.339 | 13.975 | 17.49 | 20.947 | 24.46 | 28.662 | 34.298 | 38.354 | 43.483 | 48.629 | 54.621 | 62.427 | 71.309 | 82.222 | 92.293 | 102.895 | 113.561 | 123.46 | 132.702 | 144.114 | 155.014 | 166.361
| Electric | 2.337 | 2.68 | 2.83 | 3.482 | 4.274 | 5.301 | 6.732 | 8.619 | 10.985 | 14.128 | 18.142 | 22.04 | 25.892 | 29.676 | 33.24 | 36.597 | 38.857 | 39.369 | 39.872 | 40.187 | 40.469 | 41.448 | 42.154 | 43.039
| Heat Pump | 0.396 | 0.448 | 0.419 | 0.388 | 0.387 | 0.48 | 0.397 | 0.48 | 0.41 | 0.457 | 0.339 | 0.463 | 0.358 | 0.639 | 0.514 | 0.291 | 0.788 | 2.001 | 2.321 | 2.544 | 1.804 | 0.863 | 1.393 | 1.762
| Other1 | 1.98 | 1.986 | 2.002 | 2.026 | 2.054 | 2.074 | 2.096 | 2.123 | 2.156 | 2.163 | 2.179 | 2.217 | 2.284 | 2.393 | 2.545 | 2.754 | 2.977 | 3.215 | 3.468 | 3.718 | 3.974 | 4.182 | 4.378 | 4.599
| Wood | 0.451 | 0.453 | 0.456 | 0.462 | 0.466 | 0.466 | 0.463 | 0.46 | 0.455 | 0.442 | 0.43 | 0.419 | 0.412 | 0.41 | 0.412 | 0.419 | 0.426 | 0.43 | 0.434 | 0.435 | 0.435 | 0.444 | 0.45 | 0.458
Dual Systems
| Wood/Electric | 0 | 0 | 0 | 0 | 0 | 0 | 0 | 0 | 0 | 0 | 0 | 0 | 0 | 0 | 0 | 0 | 0 | 0 | 0 | 0 | 0 | 0 | 0 | 0
| Wood/Heating Oil | 0 | 0 | 0 | 0 | 0 | 0 | 0 | 0 | 0 | 0 | 0 | 0 | 0 | 0 | 0 | 0 | 0 | 0 | 0 | 0 | 0 | 0 | 0 | 0
| Natural Gas/Electric | 0.14 | 0.147 | 0.154 | 0.16 | 0.167 | 0.174 | 0.181 | 0.187 | 0.194 | 0.201 | 0.207 | 0.214 | 0.221 | 0.228 | 0.234 | 0.241 | 0.248 | 0.255 | 0.261 | 0.267 | 0.274 | 0.281 | 0.287 | 0.293
| Heating Oil/Electric | 0 | 0 | 0 | 0 | 0 | 0 | 0 | 0 | 0 | 0 | 0 | 0 | 0 | 0 | 0 | 0 | 0 | 0 | 0 | 0 | 0 | 0 | 0 | 0
Shares (%)
| Heating Oil – Normal Efficiency | 0.64571 | 0.55173 | 0.46236 | 0.38306 | 0.31568 | 0.26249 | 0.21985 | 0.18194 | 0.1447 | 0.099464 | 0.054999 | 0.021359 | 0 | 0 | 0 | 0 | 0 | 0 | 0 | 0 | 0 | 0 | 0 | 0.001458
| Heating Oil – Medium Efficiency | 0.25664 | 0.3311 | 0.40061 | 0.46144 | 0.5005 | 0.51463 | 0.51189 | 0.49744 | 0.47853 | 0.465 | 0.44956 | 0.4338 | 0.41541 | 0.39313 | 0.36981 | 0.34456 | 0.3243 | 0.30712 | 0.29031 | 0.27477 | 0.26138 | 0.24397 | 0.22293 | 0.20564
| Heating Oil – High Efficiency | 0 | 0 | 0 | 0 | 0 | 0 | 0 | 0 | 0 | 0 | 0 | 0 | 0 | 0 | 0 | 0 | 0 | 0 | 0 | 0 | 0 | 0 | 0 | 0
| Natural Gas – Normal Efficiency | 46.8822 | 42.6409 | 38.0779 | 33.7725 | 28.6061 | 24.1384 | 20.2331 | 16.6793 | 13.8028 | 11.2063 | 9.2281 | 7.3182 | 5.723 | 4.1775 | 3.029 | 2.1775 | 1.2433 | 0.24022 | 0 | 0 | 0 | 0 | 0 | 0
| Natural Gas – Medium Efficiency | 43.1803 | 46.0578 | 49.1497 | 51.6564 | 54.5243 | 56.6769 | 58.2599 | 59.0101 | 58.3715 | 57.7539 | 55.8275 | 53.9105 | 51.73 | 49.0042 | 46.1056 | 42.8312 | 39.9569 | 37.2658 | 34.4256 | 31.7102 | 29.3437 | 26.753 | 24.0818 | 21.5478
| Natural Gas – High Efficiency | 5.1506 | 6.3378 | 7.8511 | 9.3606 | 11.3039 | 13.0965 | 14.8032 | 16.7108 | 19.2376 | 20.9679 | 23.1173 | 25.1851 | 27.4655 | 30.2612 | 33.2623 | 36.6716 | 39.803 | 43.1866 | 46.36 | 49.2183 | 51.9963 | 54.9869 | 57.6104 | 60.1211
| Electric | 1.7116 | 1.9141 | 1.9594 | 2.3325 | 2.7626 | 3.3145 | 4.0744 | 5.0252 | 6.1613 | 7.7235 | 9.6453 | 11.4145 | 13.0193 | 14.3855 | 15.5048 | 16.3224 | 16.758 | 16.524 | 16.2774 | 16.0207 | 15.857 | 15.8147 | 15.6663 | 15.5538
| Heat Pump | 0.29 | 0.32 | 0.29 | 0.26 | 0.25 | 0.3 | 0.24 | 0.28 | 0.23 | 0.25 | 0.18 | 0.24 | 0.17999 | 0.30994 | 0.23994 | 0.12997 | 0.33991 | 0.83977 | 0.9476 | 1.0142 | 0.70683 | 0.32925 | 0.51753 | 0.63664
| Other1 | 1.4499 | 1.4185 | 1.3866 | 1.3569 | 1.3278 | 1.2968 | 1.268 | 1.2379 | 1.2095 | 1.1824 | 1.1585 | 1.1484 | 1.1485 | 1.1596 | 1.1872 | 1.2282 | 1.284 | 1.3492 | 1.4156 | 1.4821 | 1.557 | 1.5958 | 1.6273 | 1.6621
| Wood | 0.33033 | 0.32319 | 0.31591 | 0.30915 | 0.30119 | 0.29124 | 0.28044 | 0.26815 | 0.25524 | 0.24182 | 0.22842 | 0.21721 | 0.20719 | 0.19858 | 0.192 | 0.18701 | 0.18362 | 0.18046 | 0.17713 | 0.17354 | 0.17059 | 0.16929 | 0.1672 | 0.16536
Dual Systems
| Wood/Electric | 0 | 0 | 0 | 0 | 0 | 0 | 0 | 0 | 0 | 0 | 0 | 0 | 0 | 0 | 0 | 0 | 0 | 0 | 0 | 0 | 0 | 0 | 0 | 0
| Wood/Heating Oil | 0 | 0 | 0 | 0 | 0 | 0 | 0 | 0 | 0 | 0 | 0 | 0 | 0 | 0 | 0 | 0 | 0 | 0 | 0 | 0 | 0 | 0 | 0 | 0
| Natural Gas/Electric | 0.10266 | 0.10493 | 0.10638 | 0.10742 | 0.108 | 0.10868 | 0.10928 | 0.1092 | 0.10883 | 0.10975 | 0.1103 | 0.11094 | 0.11109 | 0.11034 | 0.1093 | 0.10751 | 0.10686 | 0.10682 | 0.1064 | 0.10625 | 0.10718 | 0.10716 | 0.10661 | 0.10603
| Heating Oil/Electric | 0 | 0 | 0 | 0 | 0 | 0 | 0 | 0 | 0 | 0 | 0 | 0 | 0 | 0 | 0 | 0 | 0 | 0 | 0 | 0 | 0 | 0 | 0 | 0
1) “Other” includes coal and propane.

## Table 24
Back to Main Menu
Residential Sector
Alberta
Table 24: Apartments Heating System Stock by Heating System Type
|  | 2000 | 2001 | 2002 | 2003 | 2004 | 2005 | 2006 | 2007 | 2008 | 2009 | 2010 | 2011 | 2012 | 2013 | 2014 | 2015 | 2016 | 2017 | 2018 | 2019 | 2020 | 2021 | 2022 | 2023
| Total Apartments Heating System Stock (thousands) | 246.971 | 253.386 | 259.171 | 266.853 | 274.655 | 281.462 | 288.93 | 295.239 | 305.078 | 313.95 | 320.074 | 323.926 | 328.897 | 336.334 | 345.232 | 357.054 | 371.031 | 378.955 | 387.666 | 397.56 | 407.097 | 419.702 | 434.756 | 450.944
Heating System Stock by Heating System Type (thousands)
| Heating Oil – Normal Efficiency | 1.888 | 1.778 | 1.605 | 1.433 | 1.265 | 1.104 | 0.957 | 0.818 | 0.7 | 0.575 | 0.429 | 0.305 | 0.206 | 0.139 | 0.098 | 0.083 | 0.086 | 0.066 | 0.043 | 0.021 | 0.001 | 0.008 | 0.008 | 0.007
| Heating Oil – Medium Efficiency | 0.34 | 0.459 | 0.63 | 0.82 | 0.976 | 1.082 | 1.157 | 1.187 | 1.2 | 1.196 | 1.185 | 1.168 | 1.146 | 1.119 | 1.088 | 1.053 | 1.021 | 0.988 | 0.965 | 0.944 | 0.928 | 0.919 | 0.917 | 0.919
| Heating Oil – High Efficiency | 0 | 0 | 0 | 0 | 0 | 0 | 0 | 0 | 0 | 0 | 0 | 0 | 0 | 0 | 0 | 0 | 0 | 0 | 0 | 0 | 0 | 0 | 0 | 0
| Natural Gas – Normal Efficiency | 128.679 | 119.819 | 109.838 | 99.793 | 86.631 | 74.062 | 61.721 | 50.168 | 40.381 | 31.698 | 24.297 | 17.75 | 12.818 | 8.822 | 6.239 | 4.227 | 0.755 | 0 | 0 | 0 | 0 | 0 | 0 | 0
| Natural Gas – Medium Efficiency | 94.006 | 104.899 | 116.075 | 127.57 | 140.688 | 152.016 | 162.645 | 170.581 | 175.801 | 179.408 | 178.418 | 177.005 | 175.113 | 172.365 | 168.739 | 164.083 | 158.454 | 151.141 | 143.445 | 135.741 | 128.713 | 121.402 | 113.116 | 104.854
| Natural Gas – High Efficiency | 10.984 | 14.613 | 18.858 | 23.821 | 30.238 | 36.547 | 43.291 | 50.214 | 60.621 | 69.169 | 77.107 | 82.929 | 88.911 | 96.878 | 106.939 | 120.617 | 137.925 | 152.397 | 167.417 | 183.345 | 200.003 | 219.275 | 239.493 | 260.669
| Electric | 4.24 | 4.868 | 5.091 | 6.234 | 7.599 | 9.353 | 11.788 | 14.861 | 18.811 | 24.269 | 30.876 | 36.994 | 42.832 | 48.397 | 53.552 | 58.299 | 62.158 | 62.298 | 62.598 | 63.131 | 64.097 | 65.93 | 67.649 | 69.621
| Heat Pump | 0.494 | 0.507 | 0.544 | 0.534 | 0.494 | 0.45 | 0.433 | 0.413 | 0.458 | 0.44 | 0.512 | 0.453 | 0.428 | 0.975 | 0.656 | 0.393 | 1.855 | 2.901 | 3.606 | 4.311 | 2.736 | 1.081 | 2.019 | 2.805
| Other1 | 3.581 | 3.594 | 3.593 | 3.621 | 3.647 | 3.65 | 3.663 | 3.655 | 3.69 | 3.712 | 3.708 | 3.72 | 3.778 | 3.901 | 4.099 | 4.387 | 4.765 | 5.085 | 5.444 | 5.842 | 6.293 | 6.651 | 7.025 | 7.44
| Wood | 0.816 | 0.819 | 0.819 | 0.825 | 0.827 | 0.82 | 0.81 | 0.792 | 0.779 | 0.759 | 0.731 | 0.704 | 0.681 | 0.668 | 0.663 | 0.668 | 0.681 | 0.68 | 0.681 | 0.684 | 0.689 | 0.706 | 0.722 | 0.74
Dual Systems
| Wood/Electric | 0 | 0 | 0 | 0 | 0 | 0 | 0 | 0 | 0 | 0 | 0 | 0 | 0 | 0 | 0 | 0 | 0 | 0 | 0 | 0 | 0 | 0 | 0 | 0
| Wood/Heating Oil | 0 | 0 | 0 | 0 | 0 | 0 | 0 | 0 | 0 | 0 | 0 | 0 | 0 | 0 | 0 | 0 | 0 | 0 | 0 | 0 | 0 | 0 | 0 | 0
| Natural Gas/Electric | 1.942 | 2.029 | 2.116 | 2.202 | 2.289 | 2.376 | 2.463 | 2.549 | 2.636 | 2.723 | 2.81 | 2.896 | 2.983 | 3.07 | 3.157 | 3.243 | 3.33 | 3.397 | 3.467 | 3.539 | 3.634 | 3.729 | 3.805 | 3.887
| Heating Oil/Electric | 0.001 | 0.001 | 0.001 | 0.001 | 0.001 | 0.001 | 0.001 | 0.001 | 0.001 | 0.001 | 0.001 | 0.001 | 0.001 | 0.001 | 0.001 | 0.001 | 0.001 | 0.001 | 0.001 | 0.001 | 0.001 | 0.001 | 0.001 | 0.001
Shares (%)
| Heating Oil – Normal Efficiency | 0.76448 | 0.7016 | 0.61947 | 0.53706 | 0.46041 | 0.39239 | 0.3311 | 0.27702 | 0.22955 | 0.18322 | 0.13418 | 0.094218 | 0.062782 | 0.041304 | 0.028401 | 0.023307 | 0.023176 | 0.01744 | 0.011092 | 0.005405 | 0.000258 | 0.001839 | 0.001929 | 0.001474
| Heating Oil – Medium Efficiency | 0.13764 | 0.18101 | 0.24326 | 0.30718 | 0.35552 | 0.38447 | 0.40036 | 0.40209 | 0.39341 | 0.38096 | 0.3701 | 0.36065 | 0.34858 | 0.33282 | 0.31507 | 0.29504 | 0.27506 | 0.26071 | 0.2488 | 0.23753 | 0.228 | 0.21906 | 0.21088 | 0.20379
| Heating Oil – High Efficiency | 0 | 0 | 0 | 0 | 0 | 0 | 0 | 0 | 0 | 0 | 0 | 0 | 0 | 0 | 0 | 0 | 0 | 0 | 0 | 0 | 0 | 0 | 0 | 0
| Natural Gas – Normal Efficiency | 52.103 | 47.287 | 42.3806 | 37.3961 | 31.5418 | 26.3134 | 21.3621 | 16.9923 | 13.2364 | 10.0966 | 7.5911 | 5.4798 | 3.8971 | 2.6228 | 1.8073 | 1.1838 | 0.20338 | 0 | 0 | 0 | 0 | 0 | 0 | 0
| Natural Gas – Medium Efficiency | 38.0637 | 41.3991 | 44.7869 | 47.8053 | 51.2235 | 54.0096 | 56.2923 | 57.7772 | 57.6249 | 57.1454 | 55.7427 | 54.6437 | 53.2425 | 51.2481 | 48.877 | 45.9547 | 42.7065 | 39.8836 | 37.0023 | 34.1434 | 31.6174 | 28.9258 | 26.0183 | 23.2522
| Natural Gas – High Efficiency | 4.4473 | 5.7673 | 7.2764 | 8.9266 | 11.0093 | 12.9849 | 14.9834 | 17.008 | 19.8707 | 22.0319 | 24.0905 | 25.6012 | 27.0332 | 28.804 | 30.9761 | 33.7811 | 37.1733 | 40.215 | 43.1858 | 46.1175 | 49.1292 | 52.2455 | 55.0867 | 57.8053
| Electric | 1.717 | 1.9213 | 1.9642 | 2.3361 | 2.7668 | 3.3229 | 4.0798 | 5.0336 | 6.1661 | 7.7301 | 9.6465 | 11.4205 | 13.0228 | 14.3894 | 15.5119 | 16.3278 | 16.7527 | 16.4393 | 16.1474 | 15.8796 | 15.7449 | 15.7087 | 15.5602 | 15.4389
| Heat Pump | 0.2 | 0.2 | 0.21 | 0.2 | 0.18 | 0.16 | 0.15 | 0.14 | 0.15 | 0.14 | 0.16 | 0.14 | 0.13 | 0.29 | 0.19 | 0.11 | 0.5 | 0.76565 | 0.9301 | 1.0845 | 0.6721 | 0.2576 | 0.46451 | 0.62204
| Other1 | 1.4499 | 1.4185 | 1.3866 | 1.3569 | 1.3278 | 1.2968 | 1.268 | 1.2379 | 1.2095 | 1.1824 | 1.1585 | 1.1484 | 1.1486 | 1.1599 | 1.1875 | 1.2286 | 1.2844 | 1.3419 | 1.4043 | 1.4694 | 1.5458 | 1.5846 | 1.6159 | 1.6498
| Wood | 0.33033 | 0.32319 | 0.31591 | 0.30915 | 0.30119 | 0.29124 | 0.28044 | 0.26815 | 0.25524 | 0.24182 | 0.22842 | 0.21721 | 0.2072 | 0.19862 | 0.19205 | 0.18706 | 0.18367 | 0.17949 | 0.17571 | 0.17206 | 0.16936 | 0.16811 | 0.16604 | 0.16413
Dual Systems
| Wood/Electric | 0 | 0 | 0 | 0 | 0 | 0 | 0 | 0 | 0 | 0 | 0 | 0 | 0 | 0 | 0 | 0 | 0 | 0 | 0 | 0 | 0 | 0 | 0 | 0
| Wood/Heating Oil | 0 | 0 | 0 | 0 | 0 | 0 | 0 | 0 | 0 | 0 | 0 | 0 | 0 | 0 | 0 | 0 | 0 | 0 | 0 | 0 | 0 | 0 | 0 | 0
| Natural Gas/Electric | 0.78643 | 0.80075 | 0.81634 | 0.82534 | 0.83348 | 0.84413 | 0.85234 | 0.8635 | 0.86408 | 0.86729 | 0.87779 | 0.89413 | 0.90699 | 0.91272 | 0.91432 | 0.90834 | 0.8975 | 0.89652 | 0.89421 | 0.89029 | 0.89272 | 0.88847 | 0.8753 | 0.86205
| Heating Oil/Electric | 0.000229 | 0.000237 | 0.000245 | 0.000251 | 0.000256 | 0.000262 | 0.000267 | 0.000273 | 0.000276 | 0.000279 | 0.000285 | 0.000292 | 0.000298 | 0.000302 | 0.000304 | 0.000304 | 0.000302 | 0.000303 | 0.000303 | 0.000303 | 0.000305 | 0.000305 | 0.000302 | 0.000298
1) “Other” includes coal and propane.

## Table 25
Back to Main Menu
Residential Sector
Alberta
Table 25: Mobile Homes Heating System Stock by Heating System Type
|  | 2000 | 2001 | 2002 | 2003 | 2004 | 2005 | 2006 | 2007 | 2008 | 2009 | 2010 | 2011 | 2012 | 2013 | 2014 | 2015 | 2016 | 2017 | 2018 | 2019 | 2020 | 2021 | 2022 | 2023
| Total Mobile Homes Heating System Stock (thousands) | 47.379 | 48.153 | 49.174 | 50.286 | 51.351 | 52.59 | 53.958 | 55.552 | 56.773 | 57.531 | 58.506 | 59.303 | 60.103 | 61.036 | 61.973 | 62.923 | 63.56 | 64.172 | 64.709 | 65.166 | 65.607 | 66.278 | 66.947 | 67.539
Heating System Stock by Heating System Type (thousands)
| Heating Oil – Normal Efficiency | 0 | 0 | 0 | 0 | 0 | 0 | 0 | 0 | 0 | 0 | 0 | 0 | 0 | 0 | 0 | 0 | 0 | 0 | 0 | 0 | 0 | 0 | 0 | 0
| Heating Oil – Medium Efficiency | 0.079 | 0.091 | 0.115 | 0.14 | 0.159 | 0.172 | 0.179 | 0.183 | 0.182 | 0.179 | 0.175 | 0.17 | 0.164 | 0.157 | 0.149 | 0.147 | 0.146 | 0.14 | 0.132 | 0.12 | 0.129 | 0.135 | 0.128 | 0.122
| Heating Oil – High Efficiency | 0 | 0 | 0 | 0 | 0 | 0 | 0 | 0 | 0 | 0 | 0 | 0 | 0 | 0 | 0 | 0 | 0 | 0 | 0 | 0 | 0 | 0 | 0 | 0
| Natural Gas – Normal Efficiency | 24.991 | 23.195 | 21.631 | 19.864 | 17.437 | 15.975 | 14.086 | 12.388 | 10.875 | 9.237 | 7.599 | 6.425 | 4.968 | 3.231 | 2.433 | 1.553 | 0 | 0 | 0 | 0 | 0 | 0 | 0 | 0
| Natural Gas – Medium Efficiency | 17.665 | 19.912 | 22.532 | 24.958 | 27.825 | 30.572 | 33.27 | 35.962 | 38.052 | 39.528 | 40.755 | 41.864 | 42.961 | 44.12 | 45.246 | 46.33 | 46.327 | 45.097 | 43.875 | 41.356 | 46.221 | 49.777 | 49.112 | 48.443
| Natural Gas – High Efficiency | 0 | 0 | 0 | 0 | 0 | 0 | 0 | 0 | 0 | 0 | 0 | 0 | 0 | 0 | 0 | 0 | 0 | 0 | 0 | 0 | 0 | 0 | 0 | 0
| Electric | 0.737 | 0.834 | 0.884 | 1.072 | 1.287 | 1.625 | 2.053 | 2.621 | 3.295 | 4.192 | 5.312 | 6.392 | 7.378 | 8.248 | 9.041 | 9.655 | 9.701 | 9.046 | 8.446 | 7.525 | 8.704 | 9.55 | 9.237 | 8.95
| Heat Pump | 0.808 | 0.945 | 0.757 | 0.917 | 1.229 | 0.752 | 0.791 | 0.735 | 0.626 | 0.579 | 0.771 | 0.478 | 0.569 | 1.12 | 0.837 | 0.856 | 2.967 | 5.562 | 8.002 | 12.101 | 5.94 | 1.807 | 3.479 | 5.041
| Other1 | 0.659 | 0.654 | 0.652 | 0.651 | 0.651 | 0.65 | 0.652 | 0.654 | 0.653 | 0.646 | 0.643 | 0.645 | 0.654 | 0.67 | 0.696 | 0.73 | 0.756 | 0.764 | 0.774 | 0.76 | 0.887 | 0.973 | 0.979 | 0.986
| Wood | 0 | 0 | 0 | 0 | 0 | 0 | 0 | 0 | 0 | 0 | 0 | 0 | 0 | 0 | 0 | 0 | 0 | 0 | 0 | 0 | 0 | 0 | 0 | 0
Dual Systems
| Wood/Electric | 0.547 | 0.566 | 0.584 | 0.602 | 0.62 | 0.639 | 0.657 | 0.676 | 0.694 | 0.712 | 0.73 | 0.748 | 0.766 | 0.784 | 0.803 | 0.821 | 0.823 | 0.801 | 0.782 | 0.743 | 0.838 | 0.907 | 0.902 | 0.899
| Wood/Heating Oil | 1.894 | 1.956 | 2.019 | 2.082 | 2.144 | 2.207 | 2.27 | 2.334 | 2.397 | 2.458 | 2.52 | 2.582 | 2.644 | 2.706 | 2.769 | 2.831 | 2.84 | 2.763 | 2.698 | 2.56 | 2.887 | 3.128 | 3.109 | 3.097
| Natural Gas/Electric | 0 | 0 | 0 | 0 | 0 | 0 | 0 | 0 | 0 | 0 | 0 | 0 | 0 | 0 | 0 | 0 | 0 | 0 | 0 | 0 | 0 | 0 | 0 | 0
| Heating Oil/Electric | 0 | 0 | 0 | 0 | 0 | 0 | 0 | 0 | 0 | 0 | 0 | 0 | 0 | 0 | 0 | 0 | 0 | 0 | 0 | 0 | 0 | 0 | 0 | 0
Shares (%)
| Heating Oil – Normal Efficiency | 0 | 0 | 0 | 0 | 0 | 0 | 0 | 0 | 0 | 0 | 0 | 0 | 0 | 0 | 0 | 0 | 0 | 0 | 0 | 0 | 0 | 0 | 0 | 0
| Heating Oil – Medium Efficiency | 0.16585 | 0.18882 | 0.23357 | 0.27852 | 0.3094 | 0.32613 | 0.33226 | 0.32875 | 0.32025 | 0.31159 | 0.29996 | 0.28733 | 0.27296 | 0.25689 | 0.24093 | 0.23374 | 0.23037 | 0.2178 | 0.20387 | 0.1842 | 0.19728 | 0.20318 | 0.19174 | 0.1805
| Heating Oil – High Efficiency | 0 | 0 | 0 | 0 | 0 | 0 | 0 | 0 | 0 | 0 | 0 | 0 | 0 | 0 | 0 | 0 | 0 | 0 | 0 | 0 | 0 | 0 | 0 | 0
| Natural Gas – Normal Efficiency | 52.747 | 48.1695 | 43.9897 | 39.5008 | 33.9561 | 30.3757 | 26.1055 | 22.3004 | 19.1549 | 16.055 | 12.9893 | 10.8335 | 8.2654 | 5.2943 | 3.9253 | 2.4681 | 0 | 0 | 0 | 0 | 0 | 0 | 0 | 0
| Natural Gas – Medium Efficiency | 37.2833 | 41.3508 | 45.8213 | 49.6315 | 54.1853 | 58.1327 | 61.6589 | 64.7344 | 67.0238 | 68.7073 | 69.6598 | 70.5921 | 71.4796 | 72.2847 | 73.0086 | 73.6294 | 72.8872 | 70.2741 | 67.8032 | 63.463 | 70.4514 | 75.1038 | 73.3601 | 71.7262
| Natural Gas – High Efficiency | 0 | 0 | 0 | 0 | 0 | 0 | 0 | 0 | 0 | 0 | 0 | 0 | 0 | 0 | 0 | 0 | 0 | 0 | 0 | 0 | 0 | 0 | 0 | 0
| Electric | 1.5551 | 1.7329 | 1.7975 | 2.1327 | 2.5054 | 3.0894 | 3.8048 | 4.7184 | 5.8045 | 7.2868 | 9.0787 | 10.7788 | 12.2753 | 13.5139 | 14.5888 | 15.3446 | 15.2625 | 14.0968 | 13.0529 | 11.5474 | 13.2675 | 14.4084 | 13.7974 | 13.2523
| Heat Pump | 1.7064 | 1.9624 | 1.5392 | 1.8238 | 2.3939 | 1.4292 | 1.4662 | 1.3227 | 1.1028 | 1.0064 | 1.3183 | 0.80524 | 0.94639 | 1.8346 | 1.3514 | 1.3599 | 4.6676 | 8.6666 | 12.3664 | 18.5697 | 9.054 | 2.727 | 5.1974 | 7.4644
| Other1 | 1.3899 | 1.3579 | 1.3256 | 1.2957 | 1.2663 | 1.2356 | 1.2072 | 1.1779 | 1.1499 | 1.1227 | 1.0988 | 1.088 | 1.087 | 1.0968 | 1.1222 | 1.1602 | 1.1895 | 1.1898 | 1.1956 | 1.1669 | 1.3525 | 1.4685 | 1.4626 | 1.4605
| Wood | 0 | 0 | 0 | 0 | 0 | 0 | 0 | 0 | 0 | 0 | 0 | 0 | 0 | 0 | 0 | 0 | 0 | 0 | 0 | 0 | 0 | 0 | 0 | 0
Dual Systems
| Wood/Electric | 1.1554 | 1.1748 | 1.1875 | 1.1975 | 1.2082 | 1.2146 | 1.218 | 1.2164 | 1.2225 | 1.2376 | 1.2478 | 1.2614 | 1.2747 | 1.285 | 1.295 | 1.3045 | 1.2953 | 1.2487 | 1.2091 | 1.1396 | 1.2766 | 1.3692 | 1.3472 | 1.3305
| Wood/Heating Oil | 3.9971 | 4.0628 | 4.1057 | 4.1395 | 4.1754 | 4.1966 | 4.2073 | 4.2011 | 4.2213 | 4.2726 | 4.3073 | 4.3536 | 4.3987 | 4.4337 | 4.4677 | 4.4996 | 4.4675 | 4.3062 | 4.169 | 3.9292 | 4.4008 | 4.7199 | 4.6435 | 4.5855
| Natural Gas/Electric | 0 | 0 | 0 | 0 | 0 | 0 | 0 | 0 | 0 | 0 | 0 | 0 | 0 | 0 | 0 | 0 | 0 | 0 | 0 | 0 | 0 | 0 | 0 | 0
| Heating Oil/Electric | 0 | 0 | 0 | 0 | 0 | 0 | 0 | 0 | 0 | 0 | 0 | 0 | 0 | 0 | 0 | 0 | 0 | 0 | 0 | 0 | 0 | 0 | 0 | 0
1) “Other” includes coal and propane.

## Table 26
Back to Main Menu
Residential Sector
Alberta
Table 26: Heating System Stock Efficiencies
|  | 2000 | 2001 | 2002 | 2003 | 2004 | 2005 | 2006 | 2007 | 2008 | 2009 | 2010 | 2011 | 2012 | 2013 | 2014 | 2015 | 2016 | 2017 | 2018 | 2019 | 2020 | 2021 | 2022 | 2023
Heating System Stock Efficiencies by System Type (%)
| Heating Oil – Normal Efficiency | 60 | 60 | 60 | 60 | 60 | 60 | 60 | 60 | 60 | 60 | 60 | 60 | 60 | 60 | 60 | 60 | 60 | 60 | 60 | 60 | 60 | 60 | 60 | 60
| Heating Oil – Medium Efficiency | 78 | 78 | 78 | 78 | 78 | 78 | 78 | 78 | 78 | 78 | 78 | 78 | 78 | 78 | 78 | 78 | 78 | 78 | 78 | 78 | 78 | 78 | 78 | 78
| Heating Oil – High Efficiency | 85 | 85 | 85 | 85 | 85 | 85 | 85 | 85 | 85 | 85 | 85 | 85 | 85 | 85 | 85 | 85 | 85 | 85 | 85 | 85 | 85 | 85 | 85 | 85
| Natural Gas – Normal Efficiency | 62 | 62 | 62 | 62 | 62 | 62 | 62 | 62 | 62 | 62 | 62 | 62 | 62 | 62 | 62 | 62 | 62 | 62 | 62 | 62 | 62 | 62 | 62 | 62
| Natural Gas – Medium Efficiency | 79 | 80 | 80 | 80 | 80 | 80 | 80 | 80 | 80 | 80 | 80 | 80 | 80 | 80 | 80 | 80 | 80 | 80 | 80 | 80 | 80 | 80 | 80 | 80
| Natural Gas – High Efficiency | 90 | 90 | 90 | 90 | 90 | 90 | 90 | 90 | 90 | 90 | 90 | 90 | 90 | 90 | 90 | 90 | 90 | 90 | 90 | 90 | 90 | 90 | 90 | 90
| Electric | 100 | 100 | 100 | 100 | 100 | 100 | 100 | 100 | 100 | 100 | 100 | 100 | 100 | 100 | 100 | 100 | 100 | 100 | 100 | 100 | 100 | 100 | 100 | 100
| Heat Pump | 190 | 190 | 190 | 190 | 190 | 190 | 190 | 190 | 190 | 190 | 190 | 190 | 190 | 190 | 190 | 190 | 190 | 190 | 190 | 190 | 190 | 190 | 190 | 190
| Other1 | 50 | 50 | 50 | 50 | 50 | 50 | 50 | 50 | 50 | 50 | 50 | 50 | 50 | 50 | 50 | 50 | 50 | 50 | 50 | 50 | 50 | 50 | 50 | 50
| Wood | 50 | 50 | 50 | 50 | 50 | 50 | 50 | 50 | 50 | 50 | 50 | 50 | 50 | 50 | 50 | 50 | 50 | 50 | 50 | 50 | 50 | 50 | 50 | 50
Dual Heating Systems Electric/Wood
| Electricity | 100 | 100 | 100 | 100 | 100 | 100 | 100 | 100 | 100 | 100 | 100 | 100 | 100 | 100 | 100 | 100 | 100 | 100 | 100 | 100 | 100 | 100 | 100 | 100
| Wood | 50 | 50 | 50 | 50 | 50 | 50 | 50 | 50 | 50 | 50 | 50 | 50 | 50 | 50 | 50 | 50 | 50 | 50 | 50 | 50 | 50 | 50 | 50 | 50
Dual Heating Systems Heating Oil/Wood
| Heating Oil | 78 | 78 | 78 | 78 | 78 | 78 | 78 | 78 | 78 | 78 | 78 | 78 | 78 | 78 | 78 | 78 | 78 | 78 | 78 | 78 | 78 | 78 | 78 | 78
| Wood | 57 | 57 | 57 | 57 | 57 | 57 | 57 | 57 | 57 | 57 | 57 | 57 | 57 | 57 | 57 | 57 | 57 | 57 | 57 | 57 | 57 | 57 | 57 | 57
Dual Heating Systems Electric/Natural Gas
| Electricity | 100 | 100 | 100 | 100 | 100 | 100 | 100 | 100 | 100 | 100 | 100 | 100 | 100 | 100 | 100 | 100 | 100 | 100 | 100 | 100 | 100 | 100 | 100 | 100
| Natural Gas | 79 | 80 | 80 | 80 | 80 | 80 | 80 | 80 | 80 | 80 | 80 | 80 | 80 | 80 | 80 | 80 | 80 | 80 | 80 | 80 | 80 | 80 | 80 | 80
Dual Heating Systems Electric/Heating Oil
| Electricity | 100 | 100 | 100 | 100 | 100 | 100 | 100 | 100 | 100 | 100 | 100 | 100 | 100 | 100 | 100 | 100 | 100 | 100 | 100 | 100 | 100 | 100 | 100 | 100
| Heating Oil | 78 | 78 | 78 | 78 | 78 | 78 | 78 | 78 | 78 | 78 | 78 | 78 | 78 | 78 | 78 | 78 | 78 | 78 | 78 | 78 | 78 | 78 | 78 | 78
1) “Other” includes coal and propane.

## Table 27
Back to Main Menu
Residential Sector
Alberta
Table 27: Cooling System Stock by Type, New Unit Efficiencies, Stock Efficiencies and Unit Capacity Ratio
|  | 2000 | 2001 | 2002 | 2003 | 2004 | 2005 | 2006 | 2007 | 2008 | 2009 | 2010 | 2011 | 2012 | 2013 | 2014 | 2015 | 2016 | 2017 | 2018 | 2019 | 2020 | 2021 | 2022 | 2023
| Total Cooling System Stock (thousands) | 95 | 109 | 116 | 113 | 142 | 152 | 249.764 | 243.706 | 269.383 | 297.867 | 329.476 | 364.566 | 388.099 | 387.14 | 385.32 | 383.5 | 430.76 | 478.02 | 498.225 | 518.43 | 555.4 | 592.37 | 737.905 | 883.44
System Stock by Type (thousands)
| Room | 37 | 31 | 40 | 30 | 41 | 52 | 85.816 | 73.77 | 83.823 | 95.245 | 108.224 | 122.971 | 130.287 | 78.246 | 92.813 | 107.38 | 123.08 | 138.78 | 126.378 | 113.975 | 131.073 | 148.172 | 200.957 | 253.742
| Central | 58 | 78 | 76 | 83 | 101 | 100 | 163.948 | 169.936 | 185.56 | 202.622 | 221.252 | 241.595 | 257.812 | 308.894 | 292.507 | 276.12 | 307.68 | 339.24 | 371.847 | 404.455 | 424.327 | 444.198 | 536.948 | 629.698
Shares (%)
| Room | 38.9474 | 28.4404 | 34.4828 | 26.5487 | 28.8732 | 34.2105 | 34.3588 | 30.2701 | 31.1167 | 31.9757 | 32.8473 | 33.7308 | 33.5706 | 20.2113 | 24.0873 | 28 | 28.5728 | 29.0323 | 25.3656 | 21.9846 | 23.5997 | 25.0134 | 27.2335 | 28.722
| Central | 61.0526 | 71.5596 | 65.5172 | 73.4513 | 71.1268 | 65.7895 | 65.6412 | 69.7299 | 68.8833 | 68.0243 | 67.1527 | 66.2692 | 66.4294 | 79.7887 | 75.9127 | 72 | 71.4272 | 70.9677 | 74.6344 | 78.0154 | 76.4003 | 74.9866 | 72.7665 | 71.278
New Unit Efficiencies
| Room (EER)1 | 9.35 | 9.35 | 9.35 | 9.35 | 9.35 | 9.35 | 10.9 | 10.9 | 10.9 | 10.9 | 10.933 | 10.965 | 10.998 | 11.031 | 11.064 | 11.098 | 11.131 | 11.164 | 11.198 | 11.231 | 11.265 | 11.299 | 11.333 | 11.367
| Central (SEER)2 | 10.3 | 10.3 | 10.3 | 10.3 | 10.3 | 10.3 | 13 | 13 | 13 | 13 | 13.065 | 13.13 | 13.196 | 13.262 | 13.328 | 13.395 | 13.462 | 13.529 | 13.597 | 13.665 | 13.733 | 13.802 | 13.871 | 13.94
Stock Efficiencies
| Room (EER)1 | 8.2549 | 8.4074 | 8.5725 | 8.7538 | 8.9276 | 9.0872 | 9.4963 | 9.793 | 9.998 | 10.1438 | 10.2812 | 10.4017 | 10.5055 | 10.595 | 10.6732 | 10.7427 | 10.8064 | 10.8682 | 10.9298 | 10.99 | 11.0451 | 11.0917 | 11.1296 | 11.1619
| Central (SEER)2 | 9.5897 | 9.6586 | 9.7457 | 9.8395 | 9.9335 | 10.0309 | 10.2737 | 10.4975 | 10.705 | 10.8776 | 11.0581 | 11.2285 | 11.4267 | 11.6185 | 11.7909 | 11.9965 | 12.2167 | 12.4411 | 12.6834 | 12.9177 | 13.1335 | 13.3121 | 13.4314 | 13.4938
Unit Capacity Ratio (Btu/hour)
| Room | 9898 | 9829 | 9797 | 9717 | 9531 | 9345 | 9181 | 9015 | 9038 | 9062 | 9079 | 9114 | 9122 | 9105 | 9109 | 9113 | 9190 | 9246 | 9326 | 9454 | 9475 | 9493 | 9515 | 9531
| Central | 33466 | 33624 | 33768 | 33919 | 33389 | 32873 | 32372 | 31873 | 31879 | 31883 | 31887 | 33246 | 33258 | 33316 | 33306 | 33296 | 33163 | 33019 | 32843 | 32649 | 32646 | 32644 | 32680 | 32712
1) Energy Efficiency Ratio.
2) Seasonal Energy Efficiency Ratio.

## Table 28
Back to Main Menu
Residential Sector
Alberta
Table 28: Water Heater Stock by Building Type and Energy Source
|  | 2000 | 2001 | 2002 | 2003 | 2004 | 2005 | 2006 | 2007 | 2008 | 2009 | 2010 | 2011 | 2012 | 2013 | 2014 | 2015 | 2016 | 2017 | 2018 | 2019 | 2020 | 2021 | 2022 | 2023
| Total Water Heater Stock (thousands) | 1160.109 | 1186.968 | 1218.116 | 1252.737 | 1286.905 | 1322.585 | 1360.148 | 1400.431 | 1438.342 | 1465.129 | 1493.599 | 1516.548 | 1541.5 | 1572.995 | 1606.766 | 1645.488 | 1678.616 | 1704.011 | 1729.176 | 1753.28 | 1775.268 | 1807.05 | 1841.413 | 1876.174
Water Heater Stock by Building Type (thousands)
| Single Detached | 729.205 | 745.415 | 765.342 | 786.305 | 806.171 | 828.586 | 852.025 | 878.121 | 898.207 | 910.732 | 926.923 | 940.232 | 953.63 | 969.332 | 985.176 | 1001.3 | 1012.151 | 1022.627 | 1031.847 | 1039.712 | 1047.351 | 1058.982 | 1070.637 | 1080.982
| Single Attached | 136.554 | 140.014 | 144.429 | 149.293 | 154.728 | 159.947 | 165.235 | 171.518 | 178.284 | 182.916 | 188.096 | 193.087 | 198.87 | 206.293 | 214.385 | 224.211 | 231.874 | 238.256 | 244.954 | 250.842 | 255.213 | 262.088 | 269.073 | 276.709
| Apartments | 246.971 | 253.386 | 259.171 | 266.853 | 274.655 | 281.462 | 288.93 | 295.239 | 305.078 | 313.95 | 320.074 | 323.926 | 328.897 | 336.334 | 345.232 | 357.054 | 371.031 | 378.955 | 387.666 | 397.56 | 407.097 | 419.702 | 434.756 | 450.944
| Mobile Homes | 47.379 | 48.153 | 49.174 | 50.286 | 51.351 | 52.59 | 53.958 | 55.552 | 56.773 | 57.531 | 58.506 | 59.303 | 60.103 | 61.036 | 61.973 | 62.923 | 63.56 | 64.172 | 64.709 | 65.166 | 65.607 | 66.278 | 66.947 | 67.539
Shares (%)
| Single Detached | 62.8566 | 62.7999 | 62.83 | 62.7669 | 62.6441 | 62.649 | 62.642 | 62.7037 | 62.4474 | 62.1605 | 62.0597 | 61.9981 | 61.8638 | 61.6233 | 61.3142 | 60.8512 | 60.2968 | 60.013 | 59.6727 | 59.301 | 58.9968 | 58.6028 | 58.1422 | 57.6163
| Single Attached | 11.7708 | 11.796 | 11.8568 | 11.9174 | 12.0233 | 12.0935 | 12.1483 | 12.2475 | 12.3951 | 12.4847 | 12.5935 | 12.732 | 12.9011 | 13.1147 | 13.3427 | 13.6258 | 13.8134 | 13.9821 | 14.166 | 14.307 | 14.376 | 14.5037 | 14.6123 | 14.7486
| Apartments | 21.2886 | 21.3473 | 21.2764 | 21.3016 | 21.3423 | 21.2812 | 21.2425 | 21.082 | 21.2104 | 21.4281 | 21.4297 | 21.3594 | 21.3362 | 21.3817 | 21.4861 | 21.699 | 22.1034 | 22.239 | 22.4191 | 22.6752 | 22.9316 | 23.2258 | 23.6099 | 24.0353
| Mobile Homes | 4.084 | 4.0568 | 4.0369 | 4.0141 | 3.9903 | 3.9763 | 3.9671 | 3.9668 | 3.9471 | 3.9267 | 3.9171 | 3.9104 | 3.899 | 3.8802 | 3.857 | 3.824 | 3.7865 | 3.766 | 3.7422 | 3.7168 | 3.6956 | 3.6677 | 3.6356 | 3.5998
Water Heater Stock by Energy Source (thousands)
| Electricity | 70.853 | 72.856 | 71.125 | 78.602 | 81.189 | 85.044 | 89.819 | 97.61 | 104.434 | 112.856 | 113.326 | 121.771 | 128.637 | 137.267 | 146.535 | 156.789 | 167.076 | 177.101 | 187.6 | 198.548 | 209.817 | 217.834 | 226.449 | 235.409
| Natural Gas | 1074.446 | 1099.801 | 1133.29 | 1159.526 | 1186.462 | 1215.454 | 1245.574 | 1276.982 | 1306.418 | 1322.796 | 1350.755 | 1368.241 | 1387.573 | 1411.886 | 1437.204 | 1466.347 | 1489.972 | 1506.173 | 1521.64 | 1535.578 | 1547.069 | 1571.037 | 1596.989 | 1622.912
| Heating Oil | 5.306 | 6.026 | 5.769 | 6.151 | 8.107 | 9.3 | 10.423 | 11.142 | 12.139 | 13.295 | 13.657 | 12.755 | 12.597 | 12.377 | 12.166 | 11.986 | 11.76 | 11.48 | 11.201 | 10.915 | 10.617 | 10.591 | 10.576 | 10.558
| Steam | 0 | 0 | 0 | 0 | 0 | 0 | 0 | 0 | 0 | 0 | 0 | 0 | 0 | 0 | 0 | 0 | 0 | 0 | 0 | 0 | 0 | 0 | 0 | 0
| Other1 | 8.209 | 7.156 | 6.85 | 7.305 | 9.627 | 11.044 | 12.377 | 12.603 | 13.049 | 13.609 | 13.153 | 11.145 | 9.968 | 8.641 | 7.917 | 7.291 | 6.698 | 6.127 | 5.606 | 5.123 | 4.674 | 4.497 | 4.335 | 4.179
| Wood | 1.296 | 1.13 | 1.082 | 1.153 | 1.52 | 1.744 | 1.954 | 2.094 | 2.303 | 2.573 | 2.708 | 2.636 | 2.724 | 2.823 | 2.944 | 3.075 | 3.11 | 3.129 | 3.128 | 3.116 | 3.091 | 3.091 | 3.064 | 3.116
Shares (%)
| Electricity | 6.1074 | 6.138 | 5.8389 | 6.2744 | 6.3089 | 6.4301 | 6.6036 | 6.97 | 7.2607 | 7.7028 | 7.5874 | 8.0295 | 8.3449 | 8.7265 | 9.1199 | 9.5284 | 9.9532 | 10.3932 | 10.8491 | 11.3244 | 11.8189 | 12.0547 | 12.2976 | 12.5473
| Natural Gas | 92.6159 | 92.6563 | 93.0363 | 92.5594 | 92.195 | 91.8998 | 91.5764 | 91.1849 | 90.828 | 90.2853 | 90.4363 | 90.2207 | 90.0145 | 89.7578 | 89.447 | 89.1132 | 88.7619 | 88.3899 | 87.998 | 87.5831 | 87.1457 | 86.9393 | 86.7263 | 86.5011
| Heating Oil | 0.45736 | 0.50765 | 0.47357 | 0.49103 | 0.62996 | 0.7032 | 0.76632 | 0.79561 | 0.84395 | 0.90744 | 0.91439 | 0.84104 | 0.81722 | 0.78687 | 0.75718 | 0.72843 | 0.70061 | 0.67373 | 0.64777 | 0.62253 | 0.59804 | 0.58608 | 0.57432 | 0.56273
| Steam | 0 | 0 | 0 | 0 | 0 | 0 | 0 | 0 | 0 | 0 | 0 | 0 | 0 | 0 | 0 | 0 | 0 | 0 | 0 | 0 | 0 | 0 | 0 | 0
| Other1 | 0.70759 | 0.60286 | 0.56237 | 0.5831 | 0.74808 | 0.83504 | 0.91 | 0.89996 | 0.90721 | 0.92888 | 0.88061 | 0.73492 | 0.64663 | 0.54935 | 0.49273 | 0.44308 | 0.39899 | 0.35959 | 0.32422 | 0.29222 | 0.26328 | 0.24888 | 0.2354 | 0.22274
| Wood | 0.11172 | 0.095183 | 0.088794 | 0.092061 | 0.11812 | 0.13184 | 0.14368 | 0.14949 | 0.16009 | 0.17563 | 0.1813 | 0.1738 | 0.17671 | 0.17949 | 0.18323 | 0.18689 | 0.18527 | 0.18364 | 0.18091 | 0.17773 | 0.17414 | 0.17104 | 0.16641 | 0.16609
1) “Other” includes coal and propane.

## Table 29
Back to Main Menu
Residential Sector
Alberta
Table 29: Single Detached and Single Attached Water Heater Stock by Energy Source
|  | 2000 | 2001 | 2002 | 2003 | 2004 | 2005 | 2006 | 2007 | 2008 | 2009 | 2010 | 2011 | 2012 | 2013 | 2014 | 2015 | 2016 | 2017 | 2018 | 2019 | 2020 | 2021 | 2022 | 2023
| Total Single Detached Water Heater Stock (thousands) | 729.205 | 745.415 | 765.342 | 786.305 | 806.171 | 828.586 | 852.025 | 878.121 | 898.207 | 910.732 | 926.923 | 940.232 | 953.63 | 969.332 | 985.176 | 1001.3 | 1012.151 | 1022.627 | 1031.847 | 1039.712 | 1047.351 | 1058.982 | 1070.637 | 1080.982
Water Heater Stock by Energy Source (thousands)
| Electricity | 44.535 | 45.753 | 44.688 | 49.336 | 50.86 | 53.279 | 56.265 | 61.205 | 65.216 | 70.152 | 70.33 | 75.496 | 79.58 | 84.589 | 89.847 | 95.408 | 100.741 | 106.283 | 111.946 | 117.741 | 123.785 | 127.657 | 131.662 | 135.634
| Natural Gas | 675.36 | 690.675 | 712.046 | 727.799 | 743.249 | 761.469 | 780.253 | 800.714 | 815.823 | 822.257 | 838.275 | 848.284 | 858.405 | 870.051 | 881.21 | 892.29 | 898.405 | 903.899 | 908.004 | 910.612 | 912.721 | 920.672 | 928.524 | 935.062
| Heating Oil | 3.335 | 3.784 | 3.624 | 3.861 | 5.079 | 5.827 | 6.529 | 6.986 | 7.58 | 8.264 | 8.476 | 7.908 | 7.793 | 7.627 | 7.46 | 7.294 | 7.091 | 6.89 | 6.684 | 6.473 | 6.264 | 6.206 | 6.149 | 6.083
| Steam | 0 | 0 | 0 | 0 | 0 | 0 | 0 | 0 | 0 | 0 | 0 | 0 | 0 | 0 | 0 | 0 | 0 | 0 | 0 | 0 | 0 | 0 | 0 | 0
| Other1 | 5.16 | 4.494 | 4.304 | 4.585 | 6.031 | 6.919 | 7.753 | 7.903 | 8.149 | 8.46 | 8.163 | 6.91 | 6.166 | 5.325 | 4.854 | 4.437 | 4.038 | 3.677 | 3.345 | 3.038 | 2.757 | 2.636 | 2.52 | 2.408
| Wood | 0.815 | 0.71 | 0.68 | 0.724 | 0.952 | 1.092 | 1.224 | 1.313 | 1.438 | 1.599 | 1.68 | 1.634 | 1.685 | 1.74 | 1.805 | 1.871 | 1.875 | 1.878 | 1.867 | 1.848 | 1.824 | 1.811 | 1.782 | 1.795
Shares (%)
| Electricity | 6.1074 | 6.138 | 5.8389 | 6.2744 | 6.3089 | 6.4301 | 6.6036 | 6.97 | 7.2607 | 7.7028 | 7.5874 | 8.0295 | 8.3449 | 8.7265 | 9.1199 | 9.5284 | 9.9532 | 10.3932 | 10.8491 | 11.3244 | 11.8189 | 12.0547 | 12.2976 | 12.5473
| Natural Gas | 92.6159 | 92.6563 | 93.0363 | 92.5594 | 92.195 | 91.8998 | 91.5764 | 91.1849 | 90.828 | 90.2853 | 90.4363 | 90.2207 | 90.0145 | 89.7578 | 89.447 | 89.1132 | 88.7619 | 88.3899 | 87.998 | 87.5831 | 87.1457 | 86.9393 | 86.7263 | 86.5011
| Heating Oil | 0.45736 | 0.50765 | 0.47357 | 0.49103 | 0.62996 | 0.7032 | 0.76632 | 0.79561 | 0.84395 | 0.90744 | 0.91439 | 0.84104 | 0.81722 | 0.78687 | 0.75718 | 0.72843 | 0.70061 | 0.67373 | 0.64777 | 0.62253 | 0.59804 | 0.58608 | 0.57432 | 0.56273
| Steam | 0 | 0 | 0 | 0 | 0 | 0 | 0 | 0 | 0 | 0 | 0 | 0 | 0 | 0 | 0 | 0 | 0 | 0 | 0 | 0 | 0 | 0 | 0 | 0
| Other1 | 0.70759 | 0.60286 | 0.56237 | 0.5831 | 0.74808 | 0.83504 | 0.91 | 0.89996 | 0.90721 | 0.92888 | 0.88061 | 0.73492 | 0.64663 | 0.54935 | 0.49273 | 0.44308 | 0.39899 | 0.35959 | 0.32422 | 0.29222 | 0.26328 | 0.24888 | 0.2354 | 0.22274
| Wood | 0.11172 | 0.095183 | 0.088794 | 0.092061 | 0.11812 | 0.13184 | 0.14368 | 0.14949 | 0.16009 | 0.17563 | 0.1813 | 0.1738 | 0.17671 | 0.17949 | 0.18323 | 0.18689 | 0.18527 | 0.18364 | 0.18091 | 0.17773 | 0.17414 | 0.17104 | 0.16641 | 0.16609
| Total Single Attached Water Heater Stock (thousands) | 136.554 | 140.014 | 144.429 | 149.293 | 154.728 | 159.947 | 165.235 | 171.518 | 178.284 | 182.916 | 188.096 | 193.087 | 198.87 | 206.293 | 214.385 | 224.211 | 231.874 | 238.256 | 244.954 | 250.842 | 255.213 | 262.088 | 269.073 | 276.709
Water Heater Stock by Energy Source (thousands)
| Electricity | 8.34 | 8.594 | 8.433 | 9.367 | 9.762 | 10.285 | 10.912 | 11.955 | 12.945 | 14.09 | 14.272 | 15.504 | 16.596 | 18.002 | 19.552 | 21.364 | 23.079 | 24.762 | 26.575 | 28.406 | 30.163 | 31.594 | 33.089 | 34.72
| Natural Gas | 126.471 | 129.732 | 134.372 | 138.185 | 142.652 | 146.991 | 151.316 | 156.399 | 161.932 | 165.146 | 170.107 | 174.205 | 179.012 | 185.164 | 191.761 | 199.802 | 205.816 | 210.594 | 215.555 | 219.696 | 222.407 | 227.858 | 233.357 | 239.357
| Heating Oil | 0.625 | 0.711 | 0.684 | 0.733 | 0.975 | 1.125 | 1.266 | 1.365 | 1.505 | 1.66 | 1.72 | 1.624 | 1.625 | 1.623 | 1.623 | 1.633 | 1.625 | 1.605 | 1.587 | 1.562 | 1.526 | 1.536 | 1.545 | 1.557
| Steam | 0 | 0 | 0 | 0 | 0 | 0 | 0 | 0 | 0 | 0 | 0 | 0 | 0 | 0 | 0 | 0 | 0 | 0 | 0 | 0 | 0 | 0 | 0 | 0
| Other1 | 0.966 | 0.844 | 0.812 | 0.871 | 1.157 | 1.336 | 1.504 | 1.544 | 1.617 | 1.699 | 1.656 | 1.419 | 1.286 | 1.133 | 1.056 | 0.993 | 0.925 | 0.857 | 0.794 | 0.733 | 0.672 | 0.652 | 0.633 | 0.616
| Wood | 0.153 | 0.133 | 0.128 | 0.137 | 0.183 | 0.211 | 0.237 | 0.256 | 0.285 | 0.321 | 0.341 | 0.336 | 0.351 | 0.37 | 0.393 | 0.419 | 0.43 | 0.438 | 0.443 | 0.446 | 0.444 | 0.448 | 0.448 | 0.46
Shares (%)
| Electricity | 6.1074 | 6.138 | 5.8389 | 6.2744 | 6.3089 | 6.4301 | 6.6036 | 6.97 | 7.2607 | 7.7028 | 7.5874 | 8.0295 | 8.3449 | 8.7265 | 9.1199 | 9.5284 | 9.9532 | 10.3932 | 10.8491 | 11.3244 | 11.8189 | 12.0547 | 12.2976 | 12.5473
| Natural Gas | 92.6159 | 92.6563 | 93.0363 | 92.5594 | 92.195 | 91.8998 | 91.5764 | 91.1849 | 90.828 | 90.2853 | 90.4363 | 90.2207 | 90.0145 | 89.7578 | 89.447 | 89.1132 | 88.7619 | 88.3899 | 87.998 | 87.5831 | 87.1457 | 86.9393 | 86.7263 | 86.5011
| Heating Oil | 0.45736 | 0.50765 | 0.47357 | 0.49103 | 0.62996 | 0.7032 | 0.76632 | 0.79561 | 0.84395 | 0.90744 | 0.91439 | 0.84104 | 0.81722 | 0.78687 | 0.75718 | 0.72843 | 0.70061 | 0.67373 | 0.64777 | 0.62253 | 0.59804 | 0.58608 | 0.57432 | 0.56273
| Steam | 0 | 0 | 0 | 0 | 0 | 0 | 0 | 0 | 0 | 0 | 0 | 0 | 0 | 0 | 0 | 0 | 0 | 0 | 0 | 0 | 0 | 0 | 0 | 0
| Other1 | 0.70759 | 0.60286 | 0.56237 | 0.5831 | 0.74808 | 0.83504 | 0.91 | 0.89996 | 0.90721 | 0.92888 | 0.88061 | 0.73492 | 0.64663 | 0.54935 | 0.49273 | 0.44308 | 0.39899 | 0.35959 | 0.32422 | 0.29222 | 0.26328 | 0.24888 | 0.2354 | 0.22274
| Wood | 0.11172 | 0.095183 | 0.088794 | 0.092061 | 0.11812 | 0.13184 | 0.14368 | 0.14949 | 0.16009 | 0.17563 | 0.1813 | 0.1738 | 0.17671 | 0.17949 | 0.18323 | 0.18689 | 0.18527 | 0.18364 | 0.18091 | 0.17773 | 0.17414 | 0.17104 | 0.16641 | 0.16609
1) “Other” includes coal and propane.

## Table 30
Back to Main Menu
Residential Sector
Alberta
Table 30: Apartments and Mobile Homes Water Heater Stock by Energy Source
|  | 2000 | 2001 | 2002 | 2003 | 2004 | 2005 | 2006 | 2007 | 2008 | 2009 | 2010 | 2011 | 2012 | 2013 | 2014 | 2015 | 2016 | 2017 | 2018 | 2019 | 2020 | 2021 | 2022 | 2023
| Total Apartments Water Heater Stock (thousands) | 246.971 | 253.386 | 259.171 | 266.853 | 274.655 | 281.462 | 288.93 | 295.239 | 305.078 | 313.95 | 320.074 | 323.926 | 328.897 | 336.334 | 345.232 | 357.054 | 371.031 | 378.955 | 387.666 | 397.56 | 407.097 | 419.702 | 434.756 | 450.944
Water Heater Stock by Energy Source (thousands)
| Electricity | 15.084 | 15.553 | 15.133 | 16.743 | 17.328 | 18.098 | 19.08 | 20.578 | 22.151 | 24.183 | 24.285 | 26.01 | 27.446 | 29.35 | 31.485 | 34.022 | 36.929 | 39.385 | 42.058 | 45.021 | 48.114 | 50.594 | 53.464 | 56.581
| Natural Gas | 228.734 | 234.778 | 241.123 | 246.997 | 253.218 | 258.663 | 264.591 | 269.213 | 277.096 | 283.45 | 289.463 | 292.248 | 296.055 | 301.886 | 308.799 | 318.182 | 329.334 | 334.958 | 341.138 | 348.195 | 354.767 | 364.886 | 377.048 | 390.071
| Heating Oil | 1.13 | 1.286 | 1.227 | 1.31 | 1.73 | 1.979 | 2.214 | 2.349 | 2.575 | 2.849 | 2.927 | 2.724 | 2.688 | 2.647 | 2.614 | 2.601 | 2.599 | 2.553 | 2.511 | 2.475 | 2.435 | 2.46 | 2.497 | 2.538
| Steam | 0 | 0 | 0 | 0 | 0 | 0 | 0 | 0 | 0 | 0 | 0 | 0 | 0 | 0 | 0 | 0 | 0 | 0 | 0 | 0 | 0 | 0 | 0 | 0
| Other1 | 1.748 | 1.528 | 1.458 | 1.556 | 2.055 | 2.35 | 2.629 | 2.657 | 2.768 | 2.916 | 2.819 | 2.381 | 2.127 | 1.848 | 1.701 | 1.582 | 1.48 | 1.363 | 1.257 | 1.162 | 1.072 | 1.045 | 1.023 | 1.004
| Wood | 0.276 | 0.241 | 0.23 | 0.246 | 0.324 | 0.371 | 0.415 | 0.441 | 0.488 | 0.551 | 0.58 | 0.563 | 0.581 | 0.604 | 0.633 | 0.667 | 0.687 | 0.696 | 0.701 | 0.707 | 0.709 | 0.718 | 0.723 | 0.749
Shares (%)
| Electricity | 6.1074 | 6.138 | 5.8389 | 6.2744 | 6.3089 | 6.4301 | 6.6036 | 6.97 | 7.2607 | 7.7028 | 7.5874 | 8.0295 | 8.3449 | 8.7265 | 9.1199 | 9.5284 | 9.9532 | 10.3932 | 10.8491 | 11.3244 | 11.8189 | 12.0547 | 12.2976 | 12.5473
| Natural Gas | 92.6159 | 92.6563 | 93.0363 | 92.5594 | 92.195 | 91.8998 | 91.5764 | 91.1849 | 90.828 | 90.2853 | 90.4363 | 90.2207 | 90.0145 | 89.7578 | 89.447 | 89.1132 | 88.7619 | 88.3899 | 87.998 | 87.5831 | 87.1457 | 86.9393 | 86.7263 | 86.5011
| Heating Oil | 0.45736 | 0.50765 | 0.47357 | 0.49103 | 0.62996 | 0.7032 | 0.76632 | 0.79561 | 0.84395 | 0.90744 | 0.91439 | 0.84104 | 0.81722 | 0.78687 | 0.75718 | 0.72843 | 0.70061 | 0.67373 | 0.64777 | 0.62253 | 0.59804 | 0.58608 | 0.57432 | 0.56273
| Steam | 0 | 0 | 0 | 0 | 0 | 0 | 0 | 0 | 0 | 0 | 0 | 0 | 0 | 0 | 0 | 0 | 0 | 0 | 0 | 0 | 0 | 0 | 0 | 0
| Other1 | 0.70759 | 0.60286 | 0.56237 | 0.5831 | 0.74808 | 0.83504 | 0.91 | 0.89996 | 0.90721 | 0.92888 | 0.88061 | 0.73492 | 0.64663 | 0.54935 | 0.49273 | 0.44308 | 0.39899 | 0.35959 | 0.32422 | 0.29222 | 0.26328 | 0.24888 | 0.2354 | 0.22274
| Wood | 0.11172 | 0.095183 | 0.088794 | 0.092061 | 0.11812 | 0.13184 | 0.14368 | 0.14949 | 0.16009 | 0.17563 | 0.1813 | 0.1738 | 0.17671 | 0.17949 | 0.18323 | 0.18689 | 0.18527 | 0.18364 | 0.18091 | 0.17773 | 0.17414 | 0.17104 | 0.16641 | 0.16609
| Total Mobile Homes Water Heater Stock (thousands) | 47.379 | 48.153 | 49.174 | 50.286 | 51.351 | 52.59 | 53.958 | 55.552 | 56.773 | 57.531 | 58.506 | 59.303 | 60.103 | 61.036 | 61.973 | 62.923 | 63.56 | 64.172 | 64.709 | 65.166 | 65.607 | 66.278 | 66.947 | 67.539
Water Heater Stock by Energy Source (thousands)
| Electricity | 2.894 | 2.956 | 2.871 | 3.155 | 3.24 | 3.382 | 3.563 | 3.872 | 4.122 | 4.431 | 4.439 | 4.762 | 5.016 | 5.326 | 5.652 | 5.996 | 6.326 | 6.67 | 7.02 | 7.38 | 7.754 | 7.99 | 8.233 | 8.474
| Natural Gas | 43.881 | 44.617 | 45.749 | 46.545 | 47.343 | 48.33 | 49.413 | 50.655 | 51.566 | 51.942 | 52.91 | 53.504 | 54.101 | 54.784 | 55.433 | 56.073 | 56.417 | 56.722 | 56.943 | 57.074 | 57.174 | 57.621 | 58.06 | 58.422
| Heating Oil | 0.217 | 0.244 | 0.233 | 0.247 | 0.323 | 0.37 | 0.413 | 0.442 | 0.479 | 0.522 | 0.535 | 0.499 | 0.491 | 0.48 | 0.469 | 0.458 | 0.445 | 0.432 | 0.419 | 0.406 | 0.392 | 0.388 | 0.384 | 0.38
| Steam | 0 | 0 | 0 | 0 | 0 | 0 | 0 | 0 | 0 | 0 | 0 | 0 | 0 | 0 | 0 | 0 | 0 | 0 | 0 | 0 | 0 | 0 | 0 | 0
| Other1 | 0.335 | 0.29 | 0.277 | 0.293 | 0.384 | 0.439 | 0.491 | 0.5 | 0.515 | 0.534 | 0.515 | 0.436 | 0.389 | 0.335 | 0.305 | 0.279 | 0.254 | 0.231 | 0.21 | 0.19 | 0.173 | 0.165 | 0.158 | 0.15
| Wood | 0.053 | 0.046 | 0.044 | 0.046 | 0.061 | 0.069 | 0.078 | 0.083 | 0.091 | 0.101 | 0.106 | 0.103 | 0.106 | 0.11 | 0.114 | 0.118 | 0.118 | 0.118 | 0.117 | 0.116 | 0.114 | 0.113 | 0.111 | 0.112
Shares (%)
| Electricity | 6.1074 | 6.138 | 5.8389 | 6.2744 | 6.3089 | 6.4301 | 6.6036 | 6.97 | 7.2607 | 7.7028 | 7.5874 | 8.0295 | 8.3449 | 8.7265 | 9.1199 | 9.5284 | 9.9532 | 10.3932 | 10.8491 | 11.3244 | 11.8189 | 12.0547 | 12.2976 | 12.5473
| Natural Gas | 92.6159 | 92.6563 | 93.0363 | 92.5594 | 92.195 | 91.8998 | 91.5764 | 91.1849 | 90.828 | 90.2853 | 90.4363 | 90.2207 | 90.0145 | 89.7578 | 89.447 | 89.1132 | 88.7619 | 88.3899 | 87.998 | 87.5831 | 87.1457 | 86.9393 | 86.7263 | 86.5011
| Heating Oil | 0.45736 | 0.50765 | 0.47357 | 0.49103 | 0.62996 | 0.7032 | 0.76632 | 0.79561 | 0.84395 | 0.90744 | 0.91439 | 0.84104 | 0.81722 | 0.78687 | 0.75718 | 0.72843 | 0.70061 | 0.67373 | 0.64777 | 0.62253 | 0.59804 | 0.58608 | 0.57432 | 0.56273
| Steam | 0 | 0 | 0 | 0 | 0 | 0 | 0 | 0 | 0 | 0 | 0 | 0 | 0 | 0 | 0 | 0 | 0 | 0 | 0 | 0 | 0 | 0 | 0 | 0
| Other1 | 0.70759 | 0.60286 | 0.56237 | 0.5831 | 0.74808 | 0.83504 | 0.91 | 0.89996 | 0.90721 | 0.92888 | 0.88061 | 0.73492 | 0.64663 | 0.54935 | 0.49273 | 0.44308 | 0.39899 | 0.35959 | 0.32422 | 0.29222 | 0.26328 | 0.24888 | 0.2354 | 0.22274
| Wood | 0.11172 | 0.095183 | 0.088794 | 0.092061 | 0.11812 | 0.13184 | 0.14368 | 0.14949 | 0.16009 | 0.17563 | 0.1813 | 0.1738 | 0.17671 | 0.17949 | 0.18323 | 0.18689 | 0.18527 | 0.18364 | 0.18091 | 0.17773 | 0.17414 | 0.17104 | 0.16641 | 0.16609
1) “Other” includes coal and propane.

## Table 31
Back to Main Menu
Residential Sector
Alberta
Table 31: Appliance Stock by Appliance Type and Energy Source
|  | 2000 | 2001 | 2002 | 2003 | 2004 | 2005 | 2006 | 2007 | 2008 | 2009 | 2010 | 2011 | 2012 | 2013 | 2014 | 2015 | 2016 | 2017 | 2018 | 2019 | 2020 | 2021 | 2022 | 2023
Appliance Stock by Appliance Type (thousands)
| Refrigerator | 1379.412 | 1413.1 | 1439.643 | 1469.6 | 1505.542 | 1556.426 | 1626.667 | 1675.644 | 1712.85 | 1757.84 | 1762.992 | 1812.29 | 1866.9 | 1894.008 | 1927.562 | 1957.384 | 1988.568 | 1976.844 | 1998.546 | 2020.306 | 2042.768 | 2065.29 | 2110.44 | 2155.59
| Freezer | 752.607 | 764.205 | 772.885 | 780.651 | 798.321 | 805.303 | 837.669 | 853.63 | 867.198 | 884.448 | 889.812 | 913.28 | 940.8 | 961.894 | 992.528 | 1030.848 | 1079.864 | 1110.24 | 1151.81 | 1187.676 | 1214.876 | 1232.77 | 1259.72 | 1286.67
| Dishwasher | 721.709 | 755.161 | 786.728 | 818.273 | 846.268 | 876.721 | 922.205 | 966.92 | 1001.856 | 1044.754 | 1061.676 | 1098.79 | 1131.9 | 1149.508 | 1177.114 | 1205.724 | 1238.576 | 1249.02 | 1279.443 | 1303.93 | 1325.896 | 1344.84 | 1374.24 | 1403.64
| Clothes Washer | 944.622 | 969.952 | 985.14 | 1006.382 | 1030.865 | 1061.424 | 1106.646 | 1146.077 | 1174.218 | 1210.588 | 1216.908 | 1255.76 | 1293.6 | 1313.298 | 1337.492 | 1362.192 | 1387.952 | 1384.716 | 1403.963 | 1423.326 | 1440.088 | 1456.91 | 1488.76 | 1520.61
| Clothes Dryer | 1026.283 | 1051.346 | 1072.811 | 1098.085 | 1124.362 | 1159.932 | 1211.675 | 1259.368 | 1295.41 | 1340.491 | 1349.964 | 1398.46 | 1440.6 | 1459.22 | 1482.74 | 1503.32 | 1524.88 | 1511.16 | 1525.37 | 1539.58 | 1554.28 | 1568.98 | 1603.28 | 1637.58
| Range | 1099.116 | 1128.219 | 1153.56 | 1175.68 | 1198.68 | 1228.887 | 1278.278 | 1314.695 | 1343.887 | 1379.186 | 1386 | 1427 | 1470 | 1489 | 1513 | 1534 | 1556 | 1542 | 1556.5 | 1571 | 1586 | 1601 | 1636 | 1671
| Other Appliances1 | 14365.754 | 15290.872 | 16056.402 | 16514.777 | 17324.521 | 18432.078 | 19617.346 | 20144.609 | 20567.662 | 21067.828 | 22850.982 | 23722.447 | 25394.25 | 26425.283 | 27749.934 | 29057.027 | 29996.568 | 30065.916 | 30846.717 | 31635.229 | 32175.182 | 32727.643 | 33701.602 | 34693.301
Appliances per Household by Appliance Type
| Refrigerator | 1.25 | 1.25 | 1.248 | 1.25 | 1.256 | 1.264 | 1.27 | 1.272 | 1.272 | 1.272 | 1.272 | 1.27 | 1.27 | 1.272 | 1.274 | 1.276 | 1.278 | 1.282 | 1.284 | 1.286 | 1.288 | 1.29 | 1.29 | 1.29
| Freezer | 0.682 | 0.676 | 0.67 | 0.664 | 0.666 | 0.654 | 0.654 | 0.648 | 0.644 | 0.64 | 0.642 | 0.64 | 0.64 | 0.646 | 0.656 | 0.672 | 0.694 | 0.72 | 0.74 | 0.756 | 0.766 | 0.77 | 0.77 | 0.77
| Dishwasher | 0.654 | 0.668 | 0.682 | 0.696 | 0.706 | 0.712 | 0.72 | 0.734 | 0.744 | 0.756 | 0.766 | 0.77 | 0.77 | 0.772 | 0.778 | 0.786 | 0.796 | 0.81 | 0.822 | 0.83 | 0.836 | 0.84 | 0.84 | 0.84
| Clothes Washer | 0.856 | 0.858 | 0.854 | 0.856 | 0.86 | 0.862 | 0.864 | 0.87 | 0.872 | 0.876 | 0.878 | 0.88 | 0.88 | 0.882 | 0.884 | 0.888 | 0.892 | 0.898 | 0.902 | 0.906 | 0.908 | 0.91 | 0.91 | 0.91
| Clothes Dryer | 0.93 | 0.93 | 0.93 | 0.934 | 0.938 | 0.942 | 0.946 | 0.956 | 0.962 | 0.97 | 0.974 | 0.98 | 0.98 | 0.98 | 0.98 | 0.98 | 0.98 | 0.98 | 0.98 | 0.98 | 0.98 | 0.98 | 0.98 | 0.98
| Range | 0.996 | 0.998 | 1 | 1 | 1 | 0.998 | 0.998 | 0.998 | 0.998 | 0.998 | 1 | 1 | 1 | 1 | 1 | 1 | 1 | 1 | 1 | 1 | 1 | 1 | 1 | 1
| Other Appliances1 | 13.018 | 13.526 | 13.919 | 14.047 | 14.453 | 14.969 | 15.316 | 15.292 | 15.274 | 15.245 | 16.487 | 16.624 | 17.275 | 17.747 | 18.341 | 18.942 | 19.278 | 19.498 | 19.818 | 20.137 | 20.287 | 20.442 | 20.6 | 20.762
Stock of Electric Appliances (thousands)
| Refrigerator | 1379.412 | 1413.1 | 1439.643 | 1469.6 | 1505.542 | 1556.426 | 1626.667 | 1675.644 | 1712.85 | 1757.84 | 1762.992 | 1812.29 | 1866.9 | 1894.008 | 1927.562 | 1957.384 | 1988.568 | 1976.844 | 1998.546 | 2020.306 | 2042.768 | 2065.29 | 2110.44 | 2155.59
| Freezer | 752.607 | 764.205 | 772.885 | 780.651 | 798.321 | 805.303 | 837.669 | 853.63 | 867.198 | 884.448 | 889.812 | 913.28 | 940.8 | 961.894 | 992.528 | 1030.848 | 1079.864 | 1110.24 | 1151.81 | 1187.676 | 1214.876 | 1232.77 | 1259.72 | 1286.67
| Dishwasher | 721.709 | 755.161 | 786.728 | 818.273 | 846.268 | 876.721 | 922.205 | 966.92 | 1001.856 | 1044.754 | 1061.676 | 1098.79 | 1131.9 | 1149.508 | 1177.114 | 1205.724 | 1238.576 | 1249.02 | 1279.443 | 1303.93 | 1325.896 | 1344.84 | 1374.24 | 1403.64
| Clothes Washer | 944.622 | 969.952 | 985.14 | 1006.382 | 1030.865 | 1061.424 | 1106.646 | 1146.077 | 1174.218 | 1210.588 | 1216.908 | 1255.76 | 1293.6 | 1313.298 | 1337.492 | 1362.192 | 1387.952 | 1384.716 | 1403.963 | 1423.326 | 1440.088 | 1456.91 | 1488.76 | 1520.61
| Clothes Dryer | 938 | 960.908 | 980.526 | 1004.031 | 1028.467 | 1061.424 | 1109.208 | 1151.346 | 1182.297 | 1221.644 | 1227.996 | 1270.03 | 1308.3 | 1325.21 | 1346.57 | 1365.26 | 1384.84 | 1372.38 | 1385.285 | 1398.19 | 1411.54 | 1424.89 | 1456.04 | 1487.19
| Range | 1006.419 | 1033.259 | 1056.661 | 1074.572 | 1086.004 | 1113.14 | 1150.194 | 1177.693 | 1203.843 | 1240.991 | 1244.628 | 1284.3 | 1323 | 1340.1 | 1361.7 | 1380.6 | 1400.4 | 1387.8 | 1400.85 | 1413.9 | 1427.4 | 1440.9 | 1472.4 | 1503.9
| Other Appliances1 | 14365.754 | 15290.872 | 16056.402 | 16514.777 | 17324.521 | 18432.078 | 19617.346 | 20144.609 | 20567.662 | 21067.828 | 22850.982 | 23722.447 | 25394.25 | 26425.283 | 27749.934 | 29057.027 | 29996.568 | 30065.916 | 30846.717 | 31635.229 | 32175.182 | 32727.643 | 33701.602 | 34693.301
Electric Appliances per Household by Appliance Type
| Refrigerator | 1.25 | 1.25 | 1.248 | 1.25 | 1.256 | 1.264 | 1.27 | 1.272 | 1.272 | 1.272 | 1.272 | 1.27 | 1.27 | 1.272 | 1.274 | 1.276 | 1.278 | 1.282 | 1.284 | 1.286 | 1.288 | 1.29 | 1.29 | 1.29
| Freezer | 0.682 | 0.676 | 0.67 | 0.664 | 0.666 | 0.654 | 0.654 | 0.648 | 0.644 | 0.64 | 0.642 | 0.64 | 0.64 | 0.646 | 0.656 | 0.672 | 0.694 | 0.72 | 0.74 | 0.756 | 0.766 | 0.77 | 0.77 | 0.77
| Dishwasher | 0.654 | 0.668 | 0.682 | 0.696 | 0.706 | 0.712 | 0.72 | 0.734 | 0.744 | 0.756 | 0.766 | 0.77 | 0.77 | 0.772 | 0.778 | 0.786 | 0.796 | 0.81 | 0.822 | 0.83 | 0.836 | 0.84 | 0.84 | 0.84
| Clothes Washer | 0.856 | 0.858 | 0.854 | 0.856 | 0.86 | 0.862 | 0.864 | 0.87 | 0.872 | 0.876 | 0.878 | 0.88 | 0.88 | 0.882 | 0.884 | 0.888 | 0.892 | 0.898 | 0.902 | 0.906 | 0.908 | 0.91 | 0.91 | 0.91
| Clothes Dryer | 0.85 | 0.85 | 0.85 | 0.854 | 0.858 | 0.862 | 0.866 | 0.874 | 0.878 | 0.884 | 0.886 | 0.89 | 0.89 | 0.89 | 0.89 | 0.89 | 0.89 | 0.89 | 0.89 | 0.89 | 0.89 | 0.89 | 0.89 | 0.89
| Range | 0.912 | 0.914 | 0.916 | 0.914 | 0.906 | 0.904 | 0.898 | 0.894 | 0.894 | 0.898 | 0.898 | 0.9 | 0.9 | 0.9 | 0.9 | 0.9 | 0.9 | 0.9 | 0.9 | 0.9 | 0.9 | 0.9 | 0.9 | 0.9
| Other Appliances1 | 13.018 | 13.526 | 13.919 | 14.047 | 14.453 | 14.969 | 15.316 | 15.292 | 15.274 | 15.245 | 16.487 | 16.624 | 17.275 | 17.747 | 18.341 | 18.942 | 19.278 | 19.498 | 19.818 | 20.137 | 20.287 | 20.442 | 20.6 | 20.762
Stock of Natural Gas Appliances (thousands)
| Clothes Dryer | 88.282 | 90.438 | 92.285 | 94.054 | 95.894 | 98.508 | 102.467 | 108.021 | 113.113 | 118.848 | 121.968 | 128.43 | 132.3 | 134.01 | 136.17 | 138.06 | 140.04 | 138.78 | 140.085 | 141.39 | 142.74 | 144.09 | 147.24 | 150.39
| Range | 92.697 | 94.96 | 96.899 | 101.108 | 112.676 | 115.747 | 128.084 | 137.002 | 140.044 | 138.195 | 141.372 | 142.7 | 147 | 148.9 | 151.3 | 153.4 | 155.6 | 154.2 | 155.65 | 157.1 | 158.6 | 160.1 | 163.6 | 167.1
Natural Gas Appliances per Household by Appliance Type
| Clothes Dryer | 0.08 | 0.08 | 0.08 | 0.08 | 0.08 | 0.08 | 0.08 | 0.082 | 0.084 | 0.086 | 0.088 | 0.09 | 0.09 | 0.09 | 0.09 | 0.09 | 0.09 | 0.09 | 0.09 | 0.09 | 0.09 | 0.09 | 0.09 | 0.09
| Range | 0.084 | 0.084 | 0.084 | 0.086 | 0.094 | 0.094 | 0.1 | 0.104 | 0.104 | 0.1 | 0.102 | 0.1 | 0.1 | 0.1 | 0.1 | 0.1 | 0.1 | 0.1 | 0.1 | 0.1 | 0.1 | 0.1 | 0.1 | 0.1
1) “Other Appliances” includes small appliances such as microwaves, televisions, cable boxes, video cassette recorders, stereo systems and computers.

## Table 32
Back to Main Menu
Residential Sector
Alberta
Table 32: Gross Output Thermal Requirements per Household by Building Type and Vintage
|  | 2000 | 2001 | 2002 | 2003 | 2004 | 2005 | 2006 | 2007 | 2008 | 2009 | 2010 | 2011 | 2012 | 2013 | 2014 | 2015 | 2016 | 2017 | 2018 | 2019 | 2020 | 2021 | 2022 | 2023
Gross Output Thermal Requirements for Single Detached (GJ/household)
| Before 1946 | 128.1802 | 129.9622 | 131.7442 | 133.5262 | 134.8307 | 136.1353 | 137.4398 | 138.7443 | 139.9558 | 141.1672 | 142.3786 | 143.5901 | 144.4582 | 145.3264 | 146.1946 | 147.0628 | 147.9543 | 148.8458 | 149.7374 | 150.6289 | 150.6289 | 150.6289 | 150.6289 | 150.6289
| 1946–1960 | 85.7774 | 86.3605 | 86.9435 | 87.5266 | 88.0518 | 88.577 | 89.1023 | 89.6275 | 90.1525 | 90.6776 | 91.2026 | 91.7276 | 91.0431 | 90.3587 | 89.6742 | 88.9897 | 89.5291 | 90.0684 | 90.6078 | 91.1471 | 91.1471 | 91.1471 | 91.1471 | 91.1471
| 1961–1977 | 89.252 | 89.4817 | 89.7113 | 89.9409 | 90.285 | 90.6291 | 90.9732 | 91.3173 | 91.489 | 91.6607 | 91.8324 | 92.0041 | 91.4673 | 90.9305 | 90.3938 | 89.857 | 90.3941 | 90.9312 | 91.4684 | 92.0055 | 92.0055 | 92.0055 | 92.0055 | 92.0055
| 1978–1983 | 87.0525 | 87.052 | 87.0515 | 87.051 | 87.051 | 87.051 | 87.051 | 87.051 | 87.0518 | 87.0525 | 87.0532 | 87.054 | 86.2072 | 85.3605 | 84.5138 | 83.667 | 84.5138 | 85.3605 | 86.2072 | 87.054 | 87.054 | 87.054 | 87.054 | 87.054
| 1984–1995 | 78.2826 | 78.2829 | 78.2831 | 78.2834 | 78.2834 | 78.2834 | 78.2834 | 78.2834 | 78.283 | 78.2826 | 78.2823 | 78.2819 | 80.1129 | 81.9439 | 83.7749 | 85.6059 | 85.6065 | 85.6071 | 85.6077 | 85.6083 | 85.6083 | 85.6083 | 85.6083 | 85.6083
| 1996–2000 | 58.0396 | 58.0393 | 58.039 | 58.0387 | 58.0387 | 58.0387 | 58.0387 | 58.0387 | 58.0392 | 58.0396 | 58.04 | 58.0404 | 61.4035 | 64.7667 | 68.1298 | 71.4929 | 71.4928 | 71.4927 | 71.4926 | 71.4925 | 71.4925 | 71.4925 | 71.4925 | 71.4925
| 2001–2005 | 0 | 60.2389 | 60.2389 | 60.2389 | 60.2388 | 60.2387 | 60.2386 | 60.2385 | 60.2386 | 60.2387 | 60.2388 | 60.2389 | 62.301 | 64.363 | 66.4251 | 68.4872 | 68.4871 | 68.487 | 68.487 | 68.4869 | 68.4869 | 68.4869 | 68.4869 | 68.4869
| 2006–2010 | 0 | 0 | 0 | 0 | 0 | 0 | 58.009 | 58.0094 | 58.009 | 58.0086 | 58.0083 | 58.0079 | 57.9682 | 57.9286 | 57.8889 | 57.8493 | 57.8492 | 57.8491 | 57.849 | 57.8489 | 57.8489 | 57.8489 | 57.8489 | 57.8489
| 2011–2015 | 0 | 0 | 0 | 0 | 0 | 0 | 0 | 0 | 0 | 0 | 0 | 58.9666 | 59.3855 | 59.8044 | 60.2232 | 60.6421 | 60.6419 | 60.6417 | 60.6416 | 60.6414 | 60.6414 | 60.6414 | 60.6414 | 60.6414
| 2016_2020 | 0 | 0 | 0 | 0 | 0 | 0 | 0 | 0 | 0 | 0 | 0 | 0 | 0 | 0 | 0 | 0 | 59.9406 | 59.9403 | 59.9399 | 59.9396 | 59.9396 | 59.9396 | 59.9396 | 59.9396
| 2021_after | 0 | 0 | 0 | 0 | 0 | 0 | 0 | 0 | 0 | 0 | 0 | 0 | 0 | 0 | 0 | 0 | 0 | 0 | 0 | 0 | 0 | 56.9426 | 56.9426 | 56.9426
Gross Output Thermal Requirements for Single Attached (GJ/household)
| Before 1946 | 63.1832 | 63.6131 | 64.0431 | 64.473 | 64.8599 | 65.2468 | 65.6337 | 66.0206 | 66.4074 | 66.7941 | 67.1809 | 67.5677 | 67.977 | 68.3864 | 68.7958 | 69.2051 | 69.6239 | 70.0426 | 70.4613 | 70.8801 | 70.8801 | 70.8801 | 70.8801 | 70.8801
| 1946–1960 | 43.7696 | 44.0676 | 44.3656 | 44.6636 | 44.9316 | 45.1996 | 45.4676 | 45.7356 | 46.0031 | 46.2706 | 46.5381 | 46.8056 | 47.0896 | 47.3736 | 47.6576 | 47.9415 | 48.2317 | 48.5219 | 48.812 | 49.1022 | 49.1022 | 49.1022 | 49.1022 | 49.1022
| 1961–1977 | 43.8294 | 43.8292 | 43.8291 | 43.8289 | 43.8289 | 43.8289 | 43.8289 | 43.8289 | 43.8291 | 43.8294 | 43.8296 | 43.8298 | 43.8298 | 43.8298 | 43.8298 | 43.8298 | 43.8298 | 43.8298 | 43.8298 | 43.8298 | 43.8298 | 43.8298 | 43.8298 | 43.8298
| 1978–1983 | 40.6877 | 40.6877 | 40.6877 | 40.6877 | 40.6877 | 40.6877 | 40.6877 | 40.6877 | 40.6877 | 40.6877 | 40.6877 | 40.6877 | 40.6877 | 40.6877 | 40.6877 | 40.6877 | 40.6877 | 40.6877 | 40.6877 | 40.6877 | 40.6877 | 40.6877 | 40.6877 | 40.6877
| 1984–1995 | 35.429 | 35.4287 | 35.4285 | 35.4282 | 35.4282 | 35.4282 | 35.4282 | 35.4282 | 35.4286 | 35.429 | 35.4294 | 35.4298 | 35.4298 | 35.4298 | 35.4298 | 35.4298 | 35.4294 | 35.429 | 35.4286 | 35.4283 | 35.4283 | 35.4283 | 35.4283 | 35.4283
| 1996–2000 | 31.8925 | 31.8924 | 31.8923 | 31.8922 | 31.8922 | 31.8922 | 31.8922 | 31.8922 | 31.8923 | 31.8925 | 31.8926 | 31.8927 | 31.8927 | 31.8927 | 31.8927 | 31.8927 | 31.8926 | 31.8925 | 31.8924 | 31.8922 | 31.8922 | 31.8922 | 31.8922 | 31.8922
| 2001–2005 | 0 | 33.1014 | 33.1014 | 33.1014 | 33.1013 | 33.1012 | 33.101 | 33.1009 | 33.101 | 33.1012 | 33.1013 | 33.1014 | 33.1014 | 33.1014 | 33.1014 | 33.1014 | 33.1013 | 33.1012 | 33.1011 | 33.1009 | 33.1009 | 33.1009 | 33.1009 | 33.1009
| 2006–2010 | 0 | 0 | 0 | 0 | 0 | 0 | 31.8765 | 31.8763 | 31.8765 | 31.8768 | 31.877 | 31.8772 | 31.8772 | 31.8772 | 31.8772 | 31.8772 | 31.877 | 31.8767 | 31.8765 | 31.8762 | 31.8762 | 31.8762 | 31.8762 | 31.8762
| 2011–2015 | 0 | 0 | 0 | 0 | 0 | 0 | 0 | 0 | 0 | 0 | 0 | 32.4019 | 32.4019 | 32.4019 | 32.4019 | 32.4019 | 32.4019 | 32.402 | 32.4021 | 32.4022 | 32.4022 | 32.4022 | 32.4022 | 32.4022
| 2016_2020 | 0 | 0 | 0 | 0 | 0 | 0 | 0 | 0 | 0 | 0 | 0 | 0 | 0 | 0 | 0 | 0 | 32.9369 | 32.9369 | 32.9368 | 32.9368 | 32.9368 | 32.9368 | 32.9368 | 32.9368
| 2021_after | 0 | 0 | 0 | 0 | 0 | 0 | 0 | 0 | 0 | 0 | 0 | 0 | 0 | 0 | 0 | 0 | 0 | 0 | 0 | 0 | 0 | 31.29 | 31.29 | 31.29
Gross Output Thermal Requirements for Apartments (GJ/household)
| Before 1946 | 57.4556 | 58.1442 | 58.8328 | 59.5215 | 59.8785 | 60.2356 | 60.5927 | 60.9497 | 61.3071 | 61.6646 | 62.022 | 62.3794 | 62.7564 | 63.1333 | 63.5103 | 63.8873 | 64.2745 | 64.6617 | 65.0489 | 65.4362 | 65.4362 | 65.4362 | 65.4362 | 65.4362
| 1946–1960 | 45.0282 | 45.3349 | 45.6417 | 45.9485 | 46.2242 | 46.4999 | 46.7756 | 47.0513 | 47.3263 | 47.6014 | 47.8764 | 48.1514 | 48.4436 | 48.7358 | 49.028 | 49.3201 | 49.6188 | 49.9174 | 50.216 | 50.5146 | 50.5146 | 50.5146 | 50.5146 | 50.5146
| 1961–1977 | 42.7162 | 42.7968 | 42.8774 | 42.9581 | 43.0785 | 43.1989 | 43.3194 | 43.4398 | 43.5597 | 43.6797 | 43.7996 | 43.9196 | 43.9196 | 43.9196 | 43.9196 | 43.9196 | 43.9201 | 43.9206 | 43.921 | 43.9215 | 43.9215 | 43.9215 | 43.9215 | 43.9215
| 1978–1983 | 32.6643 | 32.6645 | 32.6647 | 32.6649 | 32.6649 | 32.6649 | 32.6649 | 32.6649 | 32.6646 | 32.6643 | 32.664 | 32.6637 | 32.6637 | 32.6637 | 32.6637 | 32.6637 | 32.6637 | 32.6637 | 32.6637 | 32.6637 | 32.6637 | 32.6637 | 32.6637 | 32.6637
| 1984–1995 | 29.3023 | 29.3023 | 29.3022 | 29.3022 | 29.3022 | 29.3022 | 29.3022 | 29.3022 | 29.3022 | 29.3023 | 29.3024 | 29.3025 | 29.3025 | 29.3025 | 29.3025 | 29.3025 | 29.3024 | 29.3023 | 29.3021 | 29.302 | 29.302 | 29.302 | 29.302 | 29.302
| 1996–2000 | 29.5966 | 29.5967 | 29.5968 | 29.5969 | 29.5969 | 29.5969 | 29.5969 | 29.5969 | 29.5967 | 29.5966 | 29.5964 | 29.5963 | 29.5963 | 29.5963 | 29.5963 | 29.5963 | 29.5964 | 29.5965 | 29.5967 | 29.5968 | 29.5968 | 29.5968 | 29.5968 | 29.5968
| 2001–2005 | 0 | 30.7172 | 30.7172 | 30.7172 | 30.7175 | 30.7179 | 30.7182 | 30.7186 | 30.7182 | 30.7179 | 30.7175 | 30.7172 | 30.7172 | 30.7172 | 30.7172 | 30.7172 | 30.7175 | 30.7179 | 30.7182 | 30.7186 | 30.7186 | 30.7186 | 30.7186 | 30.7186
| 2006–2010 | 0 | 0 | 0 | 0 | 0 | 0 | 29.5821 | 29.582 | 29.5821 | 29.5822 | 29.5824 | 29.5825 | 29.5825 | 29.5825 | 29.5825 | 29.5825 | 29.5824 | 29.5822 | 29.5821 | 29.582 | 29.582 | 29.582 | 29.582 | 29.582
| 2011–2015 | 0 | 0 | 0 | 0 | 0 | 0 | 0 | 0 | 0 | 0 | 0 | 30.0711 | 30.0711 | 30.0711 | 30.0711 | 30.0711 | 30.0709 | 30.0706 | 30.0703 | 30.0701 | 30.0701 | 30.0701 | 30.0701 | 30.0701
| 2016_2020 | 0 | 0 | 0 | 0 | 0 | 0 | 0 | 0 | 0 | 0 | 0 | 0 | 0 | 0 | 0 | 0 | 30.5654 | 30.5657 | 30.566 | 30.5662 | 30.5662 | 30.5662 | 30.5662 | 30.5662
| 2021_after | 0 | 0 | 0 | 0 | 0 | 0 | 0 | 0 | 0 | 0 | 0 | 0 | 0 | 0 | 0 | 0 | 0 | 0 | 0 | 0 | 0 | 29.0379 | 29.0379 | 29.0379
Gross Output Thermal Requirements for Mobile Homes (GJ/household)
| Before 1946 | 124.0027 | 124.8452 | 125.6877 | 126.5302 | 127.2894 | 128.0486 | 128.8078 | 129.5671 | 130.3273 | 131.0876 | 131.8479 | 132.6082 | 133.4114 | 134.2147 | 135.0179 | 135.8212 | 136.6417 | 137.4623 | 138.2828 | 139.1033 | 139.1033 | 139.1033 | 139.1033 | 139.1033
| 1946–1960 | 66.1552 | 66.6044 | 67.0536 | 67.5029 | 67.908 | 68.3132 | 68.7184 | 69.1236 | 69.5291 | 69.9345 | 70.34 | 70.7454 | 71.172 | 71.5985 | 72.025 | 72.4515 | 72.8914 | 73.3312 | 73.7711 | 74.211 | 74.211 | 74.211 | 74.211 | 74.211
| 1961–1977 | 83.4434 | 83.4426 | 83.4418 | 83.441 | 83.441 | 83.441 | 83.441 | 83.441 | 83.4422 | 83.4434 | 83.4446 | 83.4458 | 83.4458 | 83.4458 | 83.4458 | 83.4458 | 83.4446 | 83.4435 | 83.4423 | 83.4412 | 83.4412 | 83.4412 | 83.4412 | 83.4412
| 1978–1983 | 82.1964 | 82.196 | 82.1956 | 82.1952 | 82.1952 | 82.1952 | 82.1952 | 82.1952 | 82.1958 | 82.1964 | 82.197 | 82.1976 | 82.8118 | 83.426 | 84.0402 | 84.6545 | 84.8592 | 85.0639 | 85.2687 | 85.4734 | 85.4734 | 85.4734 | 85.4734 | 85.4734
| 1984–1995 | 74.5865 | 74.5862 | 74.5858 | 74.5855 | 74.5855 | 74.5855 | 74.5855 | 74.5855 | 74.586 | 74.5865 | 74.587 | 74.5876 | 74.5876 | 74.5876 | 74.5876 | 74.5876 | 74.587 | 74.5864 | 74.5858 | 74.5851 | 74.5851 | 74.5851 | 74.5851 | 74.5851
| 1996–2000 | 51.2352 | 51.2355 | 51.2358 | 51.2361 | 51.2361 | 51.2361 | 51.2361 | 51.2361 | 51.2356 | 51.2352 | 51.2348 | 51.2343 | 51.2343 | 51.2343 | 51.2343 | 51.2343 | 51.2347 | 51.2352 | 51.2356 | 51.236 | 51.236 | 51.236 | 51.236 | 51.236
| 2001–2005 | 0 | 53.1753 | 53.1753 | 53.1753 | 53.1759 | 53.1765 | 53.1771 | 53.1776 | 53.1771 | 53.1765 | 53.1759 | 53.1753 | 53.1753 | 53.1753 | 53.1753 | 53.1753 | 53.176 | 53.1766 | 53.1772 | 53.1779 | 53.1779 | 53.1779 | 53.1779 | 53.1779
| 2006–2010 | 0 | 0 | 0 | 0 | 0 | 0 | 51.2102 | 51.2102 | 51.2102 | 51.2102 | 51.2102 | 51.2102 | 51.2102 | 51.2102 | 51.2102 | 51.2102 | 51.2102 | 51.2102 | 51.2103 | 51.2103 | 51.2103 | 51.2103 | 51.2103 | 51.2103
| 2011–2015 | 0 | 0 | 0 | 0 | 0 | 0 | 0 | 0 | 0 | 0 | 0 | 52.0552 | 52.0552 | 52.0552 | 52.0552 | 52.0552 | 52.0553 | 52.0553 | 52.0553 | 52.0553 | 52.0553 | 52.0553 | 52.0553 | 52.0553
| 2016_2020 | 0 | 0 | 0 | 0 | 0 | 0 | 0 | 0 | 0 | 0 | 0 | 0 | 0 | 0 | 0 | 0 | 52.9157 | 52.9152 | 52.9147 | 52.9142 | 52.9142 | 52.9142 | 52.9142 | 52.9142
| 2021_after | 0 | 0 | 0 | 0 | 0 | 0 | 0 | 0 | 0 | 0 | 0 | 0 | 0 | 0 | 0 | 0 | 0 | 0 | 0 | 0 | 0 | 50.2685 | 50.2685 | 50.2685

## Table 33
Back to Main Menu
Residential Sector
Alberta
Table 33: Gross Output Thermal Requirements per Square Metre by Building Type and Vintage
|  | 2000 | 2001 | 2002 | 2003 | 2004 | 2005 | 2006 | 2007 | 2008 | 2009 | 2010 | 2011 | 2012 | 2013 | 2014 | 2015 | 2016 | 2017 | 2018 | 2019 | 2020 | 2021 | 2022 | 2023
Gross Output Thermal Requirements for Single Detached (GJ/m2)
| Before 1946 | 1.0066 | 1.0066 | 1.0066 | 1.0066 | 1.0066 | 1.0066 | 1.0066 | 1.0066 | 1.0066 | 1.0066 | 1.0066 | 1.0066 | 1.0066 | 1.0066 | 1.0066 | 1.0066 | 1.0066 | 1.0066 | 1.0066 | 1.0066 | 1.0066 | 1.0066 | 1.0066 | 1.0066
| 1946–1960 | 0.7913 | 0.7913 | 0.7913 | 0.7913 | 0.7913 | 0.7913 | 0.7913 | 0.7913 | 0.7913 | 0.7913 | 0.7913 | 0.7913 | 0.7913 | 0.7913 | 0.7913 | 0.7913 | 0.7913 | 0.7913 | 0.7913 | 0.7913 | 0.7913 | 0.7913 | 0.7913 | 0.7913
| 1961–1977 | 0.68819 | 0.68819 | 0.68819 | 0.68819 | 0.68819 | 0.68819 | 0.68819 | 0.68819 | 0.68819 | 0.68819 | 0.68819 | 0.68819 | 0.68819 | 0.68819 | 0.68819 | 0.68819 | 0.68819 | 0.68819 | 0.68819 | 0.68819 | 0.68819 | 0.68819 | 0.68819 | 0.68819
| 1978–1983 | 0.58496 | 0.58496 | 0.58496 | 0.58496 | 0.58496 | 0.58496 | 0.58496 | 0.58496 | 0.58496 | 0.58496 | 0.58496 | 0.58496 | 0.58496 | 0.58496 | 0.58496 | 0.58496 | 0.58496 | 0.58496 | 0.58496 | 0.58496 | 0.58496 | 0.58496 | 0.58496 | 0.58496
| 1984–1995 | 0.49722 | 0.49722 | 0.49722 | 0.49722 | 0.49722 | 0.49722 | 0.49722 | 0.49722 | 0.49722 | 0.49722 | 0.49722 | 0.49722 | 0.49722 | 0.49722 | 0.49722 | 0.49722 | 0.49722 | 0.49722 | 0.49722 | 0.49722 | 0.49722 | 0.49722 | 0.49722 | 0.49722
| 1996–2000 | 0.42263 | 0.42263 | 0.42263 | 0.42263 | 0.42263 | 0.42263 | 0.42263 | 0.42263 | 0.42263 | 0.42263 | 0.42263 | 0.42263 | 0.42263 | 0.42263 | 0.42263 | 0.42263 | 0.42263 | 0.42263 | 0.42263 | 0.42263 | 0.42263 | 0.42263 | 0.42263 | 0.42263
| 2001–2005 | 0 | 0.40996 | 0.40996 | 0.40996 | 0.40996 | 0.40996 | 0.40996 | 0.40996 | 0.40996 | 0.40996 | 0.40996 | 0.40996 | 0.40996 | 0.40996 | 0.40996 | 0.40996 | 0.40996 | 0.40996 | 0.40996 | 0.40996 | 0.40996 | 0.40996 | 0.40996 | 0.40996
| 2006–2010 | 0 | 0 | 0 | 0 | 0 | 0 | 0.36896 | 0.36896 | 0.36896 | 0.36896 | 0.36896 | 0.36896 | 0.36896 | 0.36896 | 0.36896 | 0.36896 | 0.36896 | 0.36896 | 0.36896 | 0.36896 | 0.36896 | 0.36896 | 0.36896 | 0.36896
| 2011–2015 | 0 | 0 | 0 | 0 | 0 | 0 | 0 | 0 | 0 | 0 | 0 | 0.35051 | 0.35051 | 0.35051 | 0.35051 | 0.35051 | 0.35051 | 0.35051 | 0.35051 | 0.35051 | 0.35051 | 0.35051 | 0.35051 | 0.35051
| 2016_2020 | 0 | 0 | 0 | 0 | 0 | 0 | 0 | 0 | 0 | 0 | 0 | 0 | 0 | 0 | 0 | 0 | 0.33299 | 0.33299 | 0.33299 | 0.33299 | 0.33299 | 0.33299 | 0.33299 | 0.33299
| 2021_after | 0 | 0 | 0 | 0 | 0 | 0 | 0 | 0 | 0 | 0 | 0 | 0 | 0 | 0 | 0 | 0 | 0 | 0 | 0 | 0 | 0 | 0.31634 | 0.31634 | 0.31634
Gross Output Thermal Requirements for Single Attached (GJ/m2)
| Before 1946 | 0.56856 | 0.56856 | 0.56856 | 0.56856 | 0.56856 | 0.56856 | 0.56856 | 0.56856 | 0.56856 | 0.56856 | 0.56856 | 0.56856 | 0.56856 | 0.56856 | 0.56856 | 0.56856 | 0.56856 | 0.56856 | 0.56856 | 0.56856 | 0.56856 | 0.56856 | 0.56856 | 0.56856
| 1946–1960 | 0.5117 | 0.5117 | 0.5117 | 0.5117 | 0.5117 | 0.5117 | 0.5117 | 0.5117 | 0.5117 | 0.5117 | 0.5117 | 0.5117 | 0.5117 | 0.5117 | 0.5117 | 0.5117 | 0.5117 | 0.5117 | 0.5117 | 0.5117 | 0.5117 | 0.5117 | 0.5117 | 0.5117
| 1961–1977 | 0.43327 | 0.43327 | 0.43327 | 0.43327 | 0.43327 | 0.43327 | 0.43327 | 0.43327 | 0.43327 | 0.43327 | 0.43327 | 0.43327 | 0.43327 | 0.43327 | 0.43327 | 0.43327 | 0.43327 | 0.43327 | 0.43327 | 0.43327 | 0.43327 | 0.43327 | 0.43327 | 0.43327
| 1978–1983 | 0.36828 | 0.36828 | 0.36828 | 0.36828 | 0.36828 | 0.36828 | 0.36828 | 0.36828 | 0.36828 | 0.36828 | 0.36828 | 0.36828 | 0.36828 | 0.36828 | 0.36828 | 0.36828 | 0.36828 | 0.36828 | 0.36828 | 0.36828 | 0.36828 | 0.36828 | 0.36828 | 0.36828
| 1984–1995 | 0.31304 | 0.31304 | 0.31304 | 0.31304 | 0.31304 | 0.31304 | 0.31304 | 0.31304 | 0.31304 | 0.31304 | 0.31304 | 0.31304 | 0.31304 | 0.31304 | 0.31304 | 0.31304 | 0.31304 | 0.31304 | 0.31304 | 0.31304 | 0.31304 | 0.31304 | 0.31304 | 0.31304
| 1996–2000 | 0.26608 | 0.26608 | 0.26608 | 0.26608 | 0.26608 | 0.26608 | 0.26608 | 0.26608 | 0.26608 | 0.26608 | 0.26608 | 0.26608 | 0.26608 | 0.26608 | 0.26608 | 0.26608 | 0.26608 | 0.26608 | 0.26608 | 0.26608 | 0.26608 | 0.26608 | 0.26608 | 0.26608
| 2001–2005 | 0 | 0.2581 | 0.2581 | 0.2581 | 0.2581 | 0.2581 | 0.2581 | 0.2581 | 0.2581 | 0.2581 | 0.2581 | 0.2581 | 0.2581 | 0.2581 | 0.2581 | 0.2581 | 0.2581 | 0.2581 | 0.2581 | 0.2581 | 0.2581 | 0.2581 | 0.2581 | 0.2581
| 2006–2010 | 0 | 0 | 0 | 0 | 0 | 0 | 0.23229 | 0.23229 | 0.23229 | 0.23229 | 0.23229 | 0.23229 | 0.23229 | 0.23229 | 0.23229 | 0.23229 | 0.23229 | 0.23229 | 0.23229 | 0.23229 | 0.23229 | 0.23229 | 0.23229 | 0.23229
| 2011–2015 | 0 | 0 | 0 | 0 | 0 | 0 | 0 | 0 | 0 | 0 | 0 | 0.22068 | 0.22068 | 0.22068 | 0.22068 | 0.22068 | 0.22068 | 0.22068 | 0.22068 | 0.22068 | 0.22068 | 0.22068 | 0.22068 | 0.22068
| 2016_2020 | 0 | 0 | 0 | 0 | 0 | 0 | 0 | 0 | 0 | 0 | 0 | 0 | 0 | 0 | 0 | 0 | 0.20964 | 0.20964 | 0.20964 | 0.20964 | 0.20964 | 0.20964 | 0.20964 | 0.20964
| 2021_after | 0 | 0 | 0 | 0 | 0 | 0 | 0 | 0 | 0 | 0 | 0 | 0 | 0 | 0 | 0 | 0 | 0 | 0 | 0 | 0 | 0 | 0.19916 | 0.19916 | 0.19916
Gross Output Thermal Requirements for Apartments (GJ/m2)
| Before 1946 | 0.70461 | 0.70461 | 0.70461 | 0.70461 | 0.70461 | 0.70461 | 0.70461 | 0.70461 | 0.70461 | 0.70461 | 0.70461 | 0.70461 | 0.70461 | 0.70461 | 0.70461 | 0.70461 | 0.70461 | 0.70461 | 0.70461 | 0.70461 | 0.70461 | 0.70461 | 0.70461 | 0.70461
| 1946–1960 | 0.55391 | 0.55391 | 0.55391 | 0.55391 | 0.55391 | 0.55391 | 0.55391 | 0.55391 | 0.55391 | 0.55391 | 0.55391 | 0.55391 | 0.55391 | 0.55391 | 0.55391 | 0.55391 | 0.55391 | 0.55391 | 0.55391 | 0.55391 | 0.55391 | 0.55391 | 0.55391 | 0.55391
| 1961–1977 | 0.48173 | 0.48173 | 0.48173 | 0.48173 | 0.48173 | 0.48173 | 0.48173 | 0.48173 | 0.48173 | 0.48173 | 0.48173 | 0.48173 | 0.48173 | 0.48173 | 0.48173 | 0.48173 | 0.48173 | 0.48173 | 0.48173 | 0.48173 | 0.48173 | 0.48173 | 0.48173 | 0.48173
| 1978–1983 | 0.40947 | 0.40947 | 0.40947 | 0.40947 | 0.40947 | 0.40947 | 0.40947 | 0.40947 | 0.40947 | 0.40947 | 0.40947 | 0.40947 | 0.40947 | 0.40947 | 0.40947 | 0.40947 | 0.40947 | 0.40947 | 0.40947 | 0.40947 | 0.40947 | 0.40947 | 0.40947 | 0.40947
| 1984–1995 | 0.34805 | 0.34805 | 0.34805 | 0.34805 | 0.34805 | 0.34805 | 0.34805 | 0.34805 | 0.34805 | 0.34805 | 0.34805 | 0.34805 | 0.34805 | 0.34805 | 0.34805 | 0.34805 | 0.34805 | 0.34805 | 0.34805 | 0.34805 | 0.34805 | 0.34805 | 0.34805 | 0.34805
| 1996–2000 | 0.29584 | 0.29584 | 0.29584 | 0.29584 | 0.29584 | 0.29584 | 0.29584 | 0.29584 | 0.29584 | 0.29584 | 0.29584 | 0.29584 | 0.29584 | 0.29584 | 0.29584 | 0.29584 | 0.29584 | 0.29584 | 0.29584 | 0.29584 | 0.29584 | 0.29584 | 0.29584 | 0.29584
| 2001–2005 | 0 | 0.28697 | 0.28697 | 0.28697 | 0.28697 | 0.28697 | 0.28697 | 0.28697 | 0.28697 | 0.28697 | 0.28697 | 0.28697 | 0.28697 | 0.28697 | 0.28697 | 0.28697 | 0.28697 | 0.28697 | 0.28697 | 0.28697 | 0.28697 | 0.28697 | 0.28697 | 0.28697
| 2006–2010 | 0 | 0 | 0 | 0 | 0 | 0 | 0.25827 | 0.25827 | 0.25827 | 0.25827 | 0.25827 | 0.25827 | 0.25827 | 0.25827 | 0.25827 | 0.25827 | 0.25827 | 0.25827 | 0.25827 | 0.25827 | 0.25827 | 0.25827 | 0.25827 | 0.25827
| 2011–2015 | 0 | 0 | 0 | 0 | 0 | 0 | 0 | 0 | 0 | 0 | 0 | 0.24536 | 0.24536 | 0.24536 | 0.24536 | 0.24536 | 0.24536 | 0.24536 | 0.24536 | 0.24536 | 0.24536 | 0.24536 | 0.24536 | 0.24536
| 2016_2020 | 0 | 0 | 0 | 0 | 0 | 0 | 0 | 0 | 0 | 0 | 0 | 0 | 0 | 0 | 0 | 0 | 0.23309 | 0.23309 | 0.23309 | 0.23309 | 0.23309 | 0.23309 | 0.23309 | 0.23309
| 2021_after | 0 | 0 | 0 | 0 | 0 | 0 | 0 | 0 | 0 | 0 | 0 | 0 | 0 | 0 | 0 | 0 | 0 | 0 | 0 | 0 | 0 | 0.22144 | 0.22144 | 0.22144
Gross Output Thermal Requirements for Mobile Homes (GJ/m2)
| Before 1946 | 1.4092 | 1.4092 | 1.4092 | 1.4092 | 1.4092 | 1.4092 | 1.4092 | 1.4092 | 1.4092 | 1.4092 | 1.4092 | 1.4092 | 1.4092 | 1.4092 | 1.4092 | 1.4092 | 1.4092 | 1.4092 | 1.4092 | 1.4092 | 1.4092 | 1.4092 | 1.4092 | 1.4092
| 1946–1960 | 1.1078 | 1.1078 | 1.1078 | 1.1078 | 1.1078 | 1.1078 | 1.1078 | 1.1078 | 1.1078 | 1.1078 | 1.1078 | 1.1078 | 1.1078 | 1.1078 | 1.1078 | 1.1078 | 1.1078 | 1.1078 | 1.1078 | 1.1078 | 1.1078 | 1.1078 | 1.1078 | 1.1078
| 1961–1977 | 0.96347 | 0.96347 | 0.96347 | 0.96347 | 0.96347 | 0.96347 | 0.96347 | 0.96347 | 0.96347 | 0.96347 | 0.96347 | 0.96347 | 0.96347 | 0.96347 | 0.96347 | 0.96347 | 0.96347 | 0.96347 | 0.96347 | 0.96347 | 0.96347 | 0.96347 | 0.96347 | 0.96347
| 1978–1983 | 0.81895 | 0.81895 | 0.81895 | 0.81895 | 0.81895 | 0.81895 | 0.81895 | 0.81895 | 0.81895 | 0.81895 | 0.81895 | 0.81895 | 0.81895 | 0.81895 | 0.81895 | 0.81895 | 0.81895 | 0.81895 | 0.81895 | 0.81895 | 0.81895 | 0.81895 | 0.81895 | 0.81895
| 1984–1995 | 0.6961 | 0.6961 | 0.6961 | 0.6961 | 0.6961 | 0.6961 | 0.6961 | 0.6961 | 0.6961 | 0.6961 | 0.6961 | 0.6961 | 0.6961 | 0.6961 | 0.6961 | 0.6961 | 0.6961 | 0.6961 | 0.6961 | 0.6961 | 0.6961 | 0.6961 | 0.6961 | 0.6961
| 1996–2000 | 0.59169 | 0.59169 | 0.59169 | 0.59169 | 0.59169 | 0.59169 | 0.59169 | 0.59169 | 0.59169 | 0.59169 | 0.59169 | 0.59169 | 0.59169 | 0.59169 | 0.59169 | 0.59169 | 0.59169 | 0.59169 | 0.59169 | 0.59169 | 0.59169 | 0.59169 | 0.59169 | 0.59169
| 2001–2005 | 0 | 0.57394 | 0.57394 | 0.57394 | 0.57394 | 0.57394 | 0.57394 | 0.57394 | 0.57394 | 0.57394 | 0.57394 | 0.57394 | 0.57394 | 0.57394 | 0.57394 | 0.57394 | 0.57394 | 0.57394 | 0.57394 | 0.57394 | 0.57394 | 0.57394 | 0.57394 | 0.57394
| 2006–2010 | 0 | 0 | 0 | 0 | 0 | 0 | 0.51654 | 0.51654 | 0.51654 | 0.51654 | 0.51654 | 0.51654 | 0.51654 | 0.51654 | 0.51654 | 0.51654 | 0.51654 | 0.51654 | 0.51654 | 0.51654 | 0.51654 | 0.51654 | 0.51654 | 0.51654
| 2011–2015 | 0 | 0 | 0 | 0 | 0 | 0 | 0 | 0 | 0 | 0 | 0 | 0.49072 | 0.49072 | 0.49072 | 0.49072 | 0.49072 | 0.49072 | 0.49072 | 0.49072 | 0.49072 | 0.49072 | 0.49072 | 0.49072 | 0.49072
| 2016_2020 | 0 | 0 | 0 | 0 | 0 | 0 | 0 | 0 | 0 | 0 | 0 | 0 | 0 | 0 | 0 | 0 | 0.46618 | 0.46618 | 0.46618 | 0.46618 | 0.46618 | 0.46618 | 0.46618 | 0.46618
| 2021_after | 0 | 0 | 0 | 0 | 0 | 0 | 0 | 0 | 0 | 0 | 0 | 0 | 0 | 0 | 0 | 0 | 0 | 0 | 0 | 0 | 0 | 0.44287 | 0.44287 | 0.44287

## Table 34
Back to Main Menu
Residential Sector
Alberta1
Table 34: Single Detached Secondary Energy Use and GHG Emissions by Energy Source
|  | 2000 | 2001 | 2002 | 2003 | 2004 | 2005 | 2006 | 2007 | 2008 | 2009 | 2010 | 2011 | 2012 | 2013 | 2014 | 2015 | 2016 | 2017 | 2018 | 2019 | 2020 | 2021 | 2022 | 2023
| Total Single Detached Energy Use (PJ) | 144.9978 | 129.9695 | 143.6853 | 144.5822 | 143.9749 | 133.8557 | 136.3005 | 159.1419 | 156.6515 | 154.7443 | 147.4155 | 155.5819 | 154.3185 | 156.0739 | 156.1864 | 150.715 | 152.1774 | 155.6711 | 161.8392 | 161.9656 | 159.6101 | 152.4365 | 159.2285 | 148.9584
Energy Use by Energy Source (PJ)
| Electricity | 18.5663 | 20.1578 | 20.8909 | 19.7152 | 19.9965 | 20.2411 | 21.5122 | 22.4113 | 23.1033 | 23.8509 | 23.3527 | 24.1142 | 24.3333 | 25.0916 | 26.1806 | 25.9181 | 25.9495 | 26.3366 | 26.7954 | 28.6723 | 29.9979 | 30.3004 | 30.6547 | 30.5594
| Natural Gas | 122.9967 | 106.4843 | 120.0046 | 122.6899 | 121.8322 | 111.6795 | 112.743 | 134.3256 | 131.062 | 128.4268 | 121.5221 | 128.7331 | 127.4245 | 128.4515 | 127.7025 | 122.8197 | 123.4951 | 125.3982 | 131.3369 | 130.287 | 127.0364 | 119.8503 | 126.2348 | 116.1791
| Heating Oil | 0.20025 | 0.062193 | 0.070006 | 0.035616 | 0.035253 | 0.059568 | 0.043581 | 0.037241 | 0.054382 | 0.068232 | 0.062947 | 0.070934 | 0.026288 | 0.035626 | 0.025189 | 0.01938 | 0.00387 | 0.002455 | 0.003053 | 0.019677 | 0.011511 | 0.014968 | 0.041827 | 0.013954
| Other2 | 1.2734 | 1.8721 | 1.5823 | 1.43 | 1.2296 | 0.88598 | 0.90885 | 1.062 | 1.1744 | 1.1317 | 1.3745 | 1.6129 | 1.5924 | 1.667 | 1.506 | 1.3605 | 1.1714 | 1.1592 | 1.4555 | 1.4433 | 1.3487 | 1.3071 | 1.3324 | 1.3599
| Wood | 1.9611 | 1.393 | 1.1375 | 0.71142 | 0.8814 | 0.98959 | 1.0928 | 1.3058 | 1.2574 | 1.2666 | 1.1033 | 1.0508 | 0.94204 | 0.82813 | 0.77207 | 0.59715 | 1.5575 | 2.7746 | 2.2483 | 1.5434 | 1.2156 | 0.96362 | 0.96459 | 0.84604
Shares (%)
| Electricity | 12.8046 | 15.5097 | 14.5393 | 13.636 | 13.8889 | 15.1215 | 15.7829 | 14.0826 | 14.7482 | 15.4131 | 15.8414 | 15.4994 | 15.7682 | 16.0768 | 16.7624 | 17.1968 | 17.0522 | 16.9181 | 16.5568 | 17.7027 | 18.7945 | 19.8774 | 19.2521 | 20.5154
| Natural Gas | 84.8266 | 81.9302 | 83.5191 | 84.8582 | 84.6204 | 83.4328 | 82.7166 | 84.4062 | 83.6647 | 82.9929 | 82.4351 | 82.743 | 82.5724 | 82.3017 | 81.7629 | 81.4914 | 81.1521 | 80.5533 | 81.1527 | 80.4411 | 79.5917 | 78.6231 | 79.2791 | 77.9943
| Heating Oil | 0.13811 | 0.047852 | 0.048722 | 0.024634 | 0.024485 | 0.044502 | 0.031974 | 0.023401 | 0.034715 | 0.044094 | 0.0427 | 0.045593 | 0.017035 | 0.022826 | 0.016128 | 0.012859 | 0.002543 | 0.001577 | 0.001886 | 0.012149 | 0.007212 | 0.009819 | 0.026268 | 0.009368
| Other2 | 0.87822 | 1.4404 | 1.1012 | 0.98909 | 0.85402 | 0.66189 | 0.6668 | 0.66734 | 0.74966 | 0.73135 | 0.93242 | 1.0367 | 1.0319 | 1.0681 | 0.96421 | 0.90273 | 0.76974 | 0.74462 | 0.89933 | 0.8911 | 0.84501 | 0.85749 | 0.83681 | 0.91295
| Wood | 1.3525 | 1.0718 | 0.79169 | 0.49205 | 0.61219 | 0.7393 | 0.80177 | 0.82053 | 0.80268 | 0.81854 | 0.74843 | 0.67537 | 0.61045 | 0.5306 | 0.49433 | 0.39621 | 1.0235 | 1.7824 | 1.3892 | 0.95292 | 0.76161 | 0.63215 | 0.60579 | 0.56797
Activity
| Total Floor Space (million m2) | 101.008 | 103.648 | 106.8288 | 110.1573 | 113.3241 | 116.8616 | 120.8176 | 125.1875 | 128.5555 | 130.731 | 133.48 | 135.951 | 139.7574 | 143.9938 | 148.297 | 152.6905 | 155.2048 | 157.6473 | 159.8575 | 161.8185 | 163.2949 | 165.4898 | 167.688 | 169.6498
| Total Households (thousands) | 693.5996 | 710.5154 | 724.9987 | 738.8787 | 753.3116 | 773.8214 | 804.9008 | 827.8102 | 846.1695 | 868.3743 | 870.8986 | 896.6407 | 923.6388 | 935.557 | 950.6167 | 963.7915 | 977.5947 | 968.7805 | 977.8722 | 986.9642 | 996.3704 | 1005.7768 | 1027.7475 | 1049.7179
| Energy Intensity (GJ/m2) | 1.436 | 1.254 | 1.345 | 1.313 | 1.27 | 1.145 | 1.128 | 1.271 | 1.219 | 1.184 | 1.104 | 1.144 | 1.104 | 1.084 | 1.053 | 0.987 | 0.98 | 0.987 | 1.012 | 1.001 | 0.977 | 0.921 | 0.95 | 0.878
| Energy Intensity (GJ/household) | 209.051 | 182.923 | 198.187 | 195.678 | 191.123 | 172.98 | 169.338 | 192.244 | 185.13 | 178.2 | 169.268 | 173.516 | 167.077 | 166.825 | 164.3 | 156.377 | 155.665 | 160.688 | 165.501 | 164.105 | 160.192 | 151.561 | 154.93 | 141.903
| Total Single Detached GHG Emissions Excluding Electricity (Mt of CO2e) | 6.3893 | 5.5667 | 6.2099 | 6.2988 | 6.2286 | 5.6917 | 5.7452 | 6.8356 | 6.6818 | 6.5713 | 6.2212 | 6.5878 | 6.5156 | 6.5603 | 6.493 | 6.2187 | 6.3276 | 6.4533 | 6.7402 | 6.6713 | 6.494 | 6.1125 | 6.4377 | 5.9288
GHG Emissions by Energy Source (Mt of CO2e)
Electricity | bar: 2000 to 2023
| Natural Gas | 6.2512 | 5.405 | 6.0787 | 6.1888 | 6.128 | 5.61 | 5.6609 | 6.7336 | 6.5716 | 6.4607 | 6.0996 | 6.4508 | 6.3885 | 6.4301 | 6.3764 | 6.1185 | 6.218 | 6.317 | 6.5982 | 6.5454 | 6.3821 | 6.0089 | 6.3306 | 5.8248
| Heating Oil | 0.014179 | 0.004407 | 0.00496 | 0.002524 | 0.002499 | 0.004225 | 0.003091 | 0.002642 | 0.003857 | 0.004841 | 0.004465 | 0.005033 | 0.001866 | 0.002527 | 0.001787 | 0.001375 | 0.000274 | 0.000174 | 0.000217 | 0.001395 | 0.000816 | 0.001061 | 0.002963 | 0.000988
| Other2 | 0.077876 | 0.12456 | 0.09955 | 0.090732 | 0.07741 | 0.054183 | 0.055582 | 0.068691 | 0.076813 | 0.075994 | 0.091286 | 0.1073 | 0.10316 | 0.10824 | 0.096724 | 0.084787 | 0.072806 | 0.070889 | 0.08901 | 0.088265 | 0.082483 | 0.079938 | 0.081487 | 0.083167
| Wood | 0.046051 | 0.032711 | 0.026712 | 0.016706 | 0.020697 | 0.023238 | 0.025662 | 0.030663 | 0.029527 | 0.029744 | 0.025908 | 0.024674 | 0.022121 | 0.019446 | 0.01813 | 0.014023 | 0.036574 | 0.065155 | 0.052796 | 0.036243 | 0.028545 | 0.022628 | 0.022651 | 0.019867
Shares (%)
Electricity | bar: 2000 to 2023
| Natural Gas | 97.8385 | 97.0957 | 97.8869 | 98.2542 | 98.3848 | 98.5655 | 98.5321 | 98.5079 | 98.3508 | 98.3173 | 98.0444 | 97.9203 | 98.0485 | 98.0152 | 98.2036 | 98.389 | 98.2671 | 97.8892 | 97.8929 | 98.1128 | 98.2777 | 98.3047 | 98.3363 | 98.2455
| Heating Oil | 0.22191 | 0.079161 | 0.079869 | 0.04007 | 0.040118 | 0.074227 | 0.053803 | 0.038651 | 0.057722 | 0.073664 | 0.071774 | 0.076391 | 0.028645 | 0.038526 | 0.027522 | 0.022106 | 0.004337 | 0.002697 | 0.003213 | 0.020908 | 0.012564 | 0.017355 | 0.046031 | 0.016667
| Other2 | 1.2188 | 2.2375 | 1.6031 | 1.4405 | 1.2428 | 0.95197 | 0.96744 | 1.0049 | 1.1496 | 1.1564 | 1.4673 | 1.6288 | 1.5833 | 1.6499 | 1.4897 | 1.3634 | 1.1506 | 1.0985 | 1.3206 | 1.323 | 1.2701 | 1.3078 | 1.2658 | 1.4028
| Wood | 0.72075 | 0.58762 | 0.43015 | 0.26522 | 0.3323 | 0.40828 | 0.44666 | 0.44858 | 0.4419 | 0.45263 | 0.41644 | 0.37454 | 0.33951 | 0.29643 | 0.27922 | 0.22549 | 0.578 | 1.0096 | 0.7833 | 0.54326 | 0.43956 | 0.37019 | 0.35185 | 0.33509
| GHG Intensity (tonne/TJ) | 44.0651 | 42.8309 | 43.2187 | 43.5653 | 43.2616 | 42.5211 | 42.1512 | 42.9526 | 42.6538 | 42.4655 | 42.202 | 42.3432 | 42.2218 | 42.0331 | 41.5721 | 41.2614 | 41.5807 | 41.4544 | 41.6475 | 41.1898 | 40.6864 | 40.0986 | 40.4304 | 39.8019
| Heating Degree-Day Index | 0.97595 | 0.87578 | 0.97417 | 0.94437 | 0.91315 | 0.83259 | 0.8752 | 0.91495 | 0.91362 | 0.97317 | 0.91673 | 0.93677 | 0.9169 | 0.96831 | 1.0058 | 0.89423 | 0.87675 | 0.89453 | 1.0006 | 1.0288 | 0.95328 | 0.93371 | 0.95317 | 0.84198
| Cooling Degree-Day Index | 0.85158 | 1.1911 | 2.2062 | 1.8422 | 1.062 | 0.57308 | 1.9498 | 1.9293 | 1.9649 | 1.5571 | 0.80489 | 0.83498 | 0.77464 | 0.65939 | 1.0547 | 1.3156 | 0.47343 | 1.3125 | 1.2151 | 0.40152 | 0.97623 | 2.2764 | 1.3819 | 1.2741
1) Data on GHG emissions are presented excluding GHG emissions related to electricity production only.
2) “Other” includes coal and propane.

## Table 35
Back to Main Menu
Residential Sector
Alberta1
Table 35: Single Detached Secondary Energy Use and GHG Emissions by End-Use
|  | 2000 | 2001 | 2002 | 2003 | 2004 | 2005 | 2006 | 2007 | 2008 | 2009 | 2010 | 2011 | 2012 | 2013 | 2014 | 2015 | 2016 | 2017 | 2018 | 2019 | 2020 | 2021 | 2022 | 2023
| Total Single Detached Energy Use (PJ) | 144.9978 | 129.9695 | 143.6853 | 144.5822 | 143.9749 | 133.8557 | 136.3005 | 159.1419 | 156.6515 | 154.7443 | 147.4155 | 155.5819 | 154.3185 | 156.0739 | 156.1864 | 150.715 | 152.1774 | 155.6711 | 161.8392 | 161.9656 | 159.6101 | 152.4365 | 159.2285 | 148.9584
Energy Use by End-Use (PJ)
| Space Heating | 102.6748 | 87.2889 | 99.7919 | 100.578 | 99.1778 | 89.0175 | 91.1868 | 109.4657 | 107.6867 | 107.7626 | 101.2963 | 107.6039 | 105.8606 | 109.0461 | 110.3185 | 103.2581 | 103.4044 | 106.845 | 114.8208 | 115.0637 | 110.6855 | 104.557 | 109.7159 | 97.6071
| Water Heating | 26.865 | 25.765 | 26.6636 | 27.796 | 28.4489 | 28.2978 | 27.9395 | 32.2634 | 31.527 | 29.9798 | 29.8886 | 31.8235 | 32.5266 | 31.5821 | 30.4393 | 31.5914 | 33.0916 | 33.0092 | 31.6935 | 30.8991 | 31.3398 | 29.6244 | 31.2411 | 32.2843
| Appliances | 10.9631 | 11.8684 | 11.9686 | 11.2093 | 11.2672 | 11.3288 | 11.5556 | 11.7391 | 11.7002 | 11.4133 | 11.0271 | 10.9711 | 10.9512 | 10.7674 | 10.8508 | 11.1122 | 11.1484 | 11.2409 | 10.9385 | 11.5742 | 12.6118 | 12.823 | 13.0189 | 13.5921
| Lighting | 4.4435 | 4.9463 | 5.0719 | 4.8412 | 4.974 | 5.1553 | 5.324 | 5.397 | 5.4347 | 5.3358 | 5.0672 | 5.0175 | 4.8235 | 4.5342 | 4.3601 | 4.4951 | 4.4336 | 4.2819 | 4.1121 | 4.3289 | 4.699 | 4.7587 | 4.7634 | 4.9342
| Space Cooling | 0.051328 | 0.10083 | 0.18922 | 0.15766 | 0.10705 | 0.056305 | 0.2947 | 0.27675 | 0.30284 | 0.25286 | 0.13623 | 0.16583 | 0.15663 | 0.1441 | 0.2177 | 0.25808 | 0.099451 | 0.29405 | 0.27433 | 0.099755 | 0.27406 | 0.67336 | 0.48916 | 0.5408
Shares (%)
| Space Heating | 70.8113 | 67.1611 | 69.4517 | 69.5646 | 68.8855 | 66.5026 | 66.9013 | 68.7849 | 68.7429 | 69.6391 | 68.7149 | 69.1623 | 68.5988 | 69.8682 | 70.6326 | 68.5122 | 67.9499 | 68.6351 | 70.9475 | 71.042 | 69.3474 | 68.5905 | 68.9047 | 65.5264
| Water Heating | 18.5279 | 19.8239 | 18.557 | 19.225 | 19.7596 | 21.1405 | 20.4984 | 20.2734 | 20.1255 | 19.3738 | 20.2751 | 20.4545 | 21.0776 | 20.2354 | 19.4891 | 20.961 | 21.7454 | 21.2044 | 19.5833 | 19.0775 | 19.6352 | 19.4339 | 19.6203 | 21.6733
| Appliances | 7.5609 | 9.1317 | 8.3298 | 7.7529 | 7.8258 | 8.4635 | 8.478 | 7.3765 | 7.469 | 7.3756 | 7.4803 | 7.0516 | 7.0965 | 6.8989 | 6.9474 | 7.373 | 7.3259 | 7.2209 | 6.7588 | 7.1461 | 7.9016 | 8.412 | 8.1763 | 9.1248
| Lighting | 3.0645 | 3.8058 | 3.5299 | 3.3484 | 3.4547 | 3.8514 | 3.9061 | 3.3913 | 3.4693 | 3.4481 | 3.4374 | 3.225 | 3.1257 | 2.9052 | 2.7916 | 2.9825 | 2.9134 | 2.7506 | 2.5409 | 2.6728 | 2.944 | 3.1218 | 2.9915 | 3.3124
| Space Cooling | 0.035399 | 0.077583 | 0.13169 | 0.10904 | 0.07435 | 0.042064 | 0.21621 | 0.1739 | 0.19332 | 0.16341 | 0.092415 | 0.10658 | 0.1015 | 0.092328 | 0.13939 | 0.17124 | 0.065352 | 0.18889 | 0.16951 | 0.06159 | 0.17171 | 0.44173 | 0.30721 | 0.36305
Activity
| Total Floor Space (million m2) | 101.008 | 103.648 | 106.8288 | 110.1573 | 113.3241 | 116.8616 | 120.8176 | 125.1875 | 128.5555 | 130.731 | 133.48 | 135.951 | 139.7574 | 143.9938 | 148.297 | 152.6905 | 155.2048 | 157.6473 | 159.8575 | 161.8185 | 163.2949 | 165.4898 | 167.688 | 169.6498
| Total Households (thousands) | 693.5996 | 710.5154 | 724.9987 | 738.8787 | 753.3116 | 773.8214 | 804.9008 | 827.8102 | 846.1695 | 868.3743 | 870.8986 | 896.6407 | 923.6388 | 935.557 | 950.6167 | 963.7915 | 977.5947 | 968.7805 | 977.8722 | 986.9642 | 996.3704 | 1005.7768 | 1027.7475 | 1049.7179
| Energy Intensity (GJ/m2) | 1.436 | 1.254 | 1.345 | 1.313 | 1.27 | 1.145 | 1.128 | 1.271 | 1.219 | 1.184 | 1.104 | 1.144 | 1.104 | 1.084 | 1.053 | 0.987 | 0.98 | 0.987 | 1.012 | 1.001 | 0.977 | 0.921 | 0.95 | 0.878
| Energy Intensity (GJ/household) | 209.051 | 182.923 | 198.187 | 195.678 | 191.123 | 172.98 | 169.338 | 192.244 | 185.13 | 178.2 | 169.268 | 173.516 | 167.077 | 166.825 | 164.3 | 156.377 | 155.665 | 160.688 | 165.501 | 164.105 | 160.192 | 151.561 | 154.93 | 141.903
| Total Single Detached GHG Emissions Excluding Electricity (Mt of CO2e) | 6.3893 | 5.5667 | 6.2099 | 6.2988 | 6.2286 | 5.6917 | 5.7452 | 6.8356 | 6.6818 | 6.5713 | 6.2212 | 6.5878 | 6.5156 | 6.5603 | 6.493 | 6.2187 | 6.3276 | 6.4533 | 6.7402 | 6.6713 | 6.494 | 6.1125 | 6.4377 | 5.9288
GHG Emissions by End-Use (Mt of CO2e)
| Space Heating | 5.0227 | 4.2595 | 4.8583 | 4.8931 | 4.7929 | 4.2683 | 4.3414 | 5.2113 | 5.0944 | 5.06 | 4.7128 | 4.982 | 4.8735 | 4.9688 | 4.9658 | 4.6364 | 4.6556 | 4.7898 | 5.1462 | 5.1202 | 4.9255 | 4.6367 | 4.8781 | 4.3189
| Water Heating | 1.3334 | 1.2755 | 1.3187 | 1.3707 | 1.3979 | 1.3856 | 1.3646 | 1.5766 | 1.5392 | 1.4652 | 1.4612 | 1.5549 | 1.589 | 1.539 | 1.4759 | 1.528 | 1.6142 | 1.6055 | 1.5378 | 1.4958 | 1.5118 | 1.4222 | 1.5023 | 1.5505
| Appliances | 0.033267 | 0.031733 | 0.03289 | 0.034984 | 0.037851 | 0.037757 | 0.039286 | 0.047726 | 0.048209 | 0.046128 | 0.047222 | 0.050981 | 0.053067 | 0.052508 | 0.051223 | 0.054327 | 0.057811 | 0.057949 | 0.05626 | 0.055249 | 0.056636 | 0.053601 | 0.057226 | 0.059403
| Lighting | 0 | 0 | 0 | 0 | 0 | 0 | 0 | 0 | 0 | 0 | 0 | 0 | 0 | 0 | 0 | 0 | 0 | 0 | 0 | 0 | 0 | 0 | 0 | 0
| Space Cooling | 0 | 0 | 0 | 0 | 0 | 0 | 0 | 0 | 0 | 0 | 0 | 0 | 0 | 0 | 0 | 0 | 0 | 0 | 0 | 0 | 0 | 0 | 0 | 0
Shares (%)
| Space Heating | 78.6108 | 76.5168 | 78.2354 | 77.6839 | 76.9495 | 74.9924 | 75.5648 | 76.2376 | 76.2428 | 77.001 | 75.753 | 75.624 | 74.7975 | 75.7405 | 76.48 | 74.5552 | 73.576 | 74.2235 | 76.3504 | 76.75 | 75.847 | 75.856 | 75.7746 | 72.846
| Water Heating | 20.8685 | 22.9132 | 21.235 | 21.7607 | 22.4428 | 24.3442 | 23.7514 | 23.0642 | 23.0357 | 22.297 | 23.4879 | 23.6021 | 24.388 | 23.4591 | 22.7311 | 24.5712 | 25.5103 | 24.8785 | 22.8149 | 22.4218 | 23.2808 | 23.2671 | 23.3365 | 26.1521
| Appliances | 0.52066 | 0.57005 | 0.52963 | 0.55541 | 0.6077 | 0.66337 | 0.68381 | 0.69821 | 0.7215 | 0.70197 | 0.75904 | 0.77386 | 0.81446 | 0.80039 | 0.78889 | 0.87361 | 0.91362 | 0.89798 | 0.8347 | 0.82816 | 0.87213 | 0.87692 | 0.88892 | 1.0019
| Lighting | 0 | 0 | 0 | 0 | 0 | 0 | 0 | 0 | 0 | 0 | 0 | 0 | 0 | 0 | 0 | 0 | 0 | 0 | 0 | 0 | 0 | 0 | 0 | 0
| Space Cooling | 0 | 0 | 0 | 0 | 0 | 0 | 0 | 0 | 0 | 0 | 0 | 0 | 0 | 0 | 0 | 0 | 0 | 0 | 0 | 0 | 0 | 0 | 0 | 0
| GHG Intensity (tonne/TJ) | 44.0651 | 42.8309 | 43.2187 | 43.5653 | 43.2616 | 42.5211 | 42.1512 | 42.9526 | 42.6538 | 42.4655 | 42.202 | 42.3432 | 42.2218 | 42.0331 | 41.5721 | 41.2614 | 41.5807 | 41.4544 | 41.6475 | 41.1898 | 40.6864 | 40.0986 | 40.4304 | 39.8019
| Heating Degree-Day Index | 0.97595 | 0.87578 | 0.97417 | 0.94437 | 0.91315 | 0.83259 | 0.8752 | 0.91495 | 0.91362 | 0.97317 | 0.91673 | 0.93677 | 0.9169 | 0.96831 | 1.0058 | 0.89423 | 0.87675 | 0.89453 | 1.0006 | 1.0288 | 0.95328 | 0.93371 | 0.95317 | 0.84198
| Cooling Degree-Day Index | 0.85158 | 1.1911 | 2.2062 | 1.8422 | 1.062 | 0.57308 | 1.9498 | 1.9293 | 1.9649 | 1.5571 | 0.80489 | 0.83498 | 0.77464 | 0.65939 | 1.0547 | 1.3156 | 0.47343 | 1.3125 | 1.2151 | 0.40152 | 0.97623 | 2.2764 | 1.3819 | 1.2741
1) Data on GHG emissions are presented excluding GHG emissions related to electricity production only.

## Table 36
Back to Main Menu
Residential Sector
Alberta1
Table 36: Single Attached Secondary Energy Use and GHG Emissions by Energy Source
|  | 2000 | 2001 | 2002 | 2003 | 2004 | 2005 | 2006 | 2007 | 2008 | 2009 | 2010 | 2011 | 2012 | 2013 | 2014 | 2015 | 2016 | 2017 | 2018 | 2019 | 2020 | 2021 | 2022 | 2023
| Total Single Attached Energy Use (PJ) | 14.5524 | 13.519 | 14.7283 | 14.937 | 15.0204 | 14.2416 | 14.4165 | 16.6028 | 16.6181 | 16.5186 | 16.0911 | 17.1244 | 17.1743 | 17.4383 | 17.5172 | 17.4638 | 18.0682 | 18.5593 | 19.2261 | 19.4667 | 19.3813 | 18.6392 | 19.7262 | 19.1618
Energy Use by Energy Source (PJ)
| Electricity | 2.6086 | 2.8614 | 2.9432 | 2.7807 | 2.8265 | 2.865 | 3.0193 | 3.1184 | 3.1972 | 3.2433 | 3.1569 | 3.2032 | 3.2284 | 3.2959 | 3.4507 | 3.545 | 3.5507 | 3.6063 | 3.6292 | 3.885 | 4.1884 | 4.3212 | 4.3659 | 4.4286
| Natural Gas | 11.635 | 10.36 | 11.5388 | 11.9635 | 11.993 | 11.1866 | 11.1925 | 13.2375 | 13.1675 | 13.0253 | 12.681 | 13.6552 | 13.7023 | 13.9077 | 13.854 | 13.7338 | 14.2562 | 14.5782 | 15.2441 | 15.2936 | 14.9489 | 14.1023 | 15.1365 | 14.5118
| Heating Oil | 0.016046 | 0.005154 | 0.005689 | 0.00295 | 0.003079 | 0.005432 | 0.004037 | 0.00348 | 0.005305 | 0.006492 | 0.005835 | 0.006216 | 0.002229 | 0.002918 | 0.002002 | 0.001569 | 0.000311 | 0.000192 | 0.000226 | 0.001411 | 0.000812 | 0.001021 | 0.002787 | 0.000967
| Other2 | 0.10046 | 0.15407 | 0.12663 | 0.1169 | 0.10392 | 0.075716 | 0.078259 | 0.094558 | 0.10753 | 0.10653 | 0.13129 | 0.15337 | 0.14903 | 0.15307 | 0.13864 | 0.12735 | 0.11423 | 0.11343 | 0.14478 | 0.1459 | 0.13502 | 0.13051 | 0.13647 | 0.14393
| Wood | 0.19227 | 0.1384 | 0.11393 | 0.072954 | 0.093885 | 0.10879 | 0.12247 | 0.14877 | 0.14062 | 0.13688 | 0.11607 | 0.10639 | 0.092418 | 0.078739 | 0.071907 | 0.056182 | 0.14683 | 0.26117 | 0.20772 | 0.14079 | 0.10816 | 0.084208 | 0.084583 | 0.076434
Shares (%)
| Electricity | 17.9254 | 21.1656 | 19.9834 | 18.6164 | 18.818 | 20.1172 | 20.9433 | 18.7825 | 19.2391 | 19.6344 | 19.6191 | 18.7055 | 18.7978 | 18.9005 | 19.6989 | 20.2989 | 19.6515 | 19.4315 | 18.8767 | 19.9571 | 21.6106 | 23.1834 | 22.1324 | 23.1116
| Natural Gas | 79.9528 | 76.6329 | 78.3447 | 80.0928 | 79.8446 | 78.5491 | 77.6364 | 79.731 | 79.2357 | 78.8527 | 78.8074 | 79.7413 | 79.7834 | 79.7535 | 79.0878 | 78.6412 | 78.9019 | 78.5491 | 79.2887 | 78.5629 | 77.1305 | 75.6592 | 76.7329 | 75.7333
| Heating Oil | 0.11027 | 0.038125 | 0.03863 | 0.019747 | 0.020501 | 0.038139 | 0.028003 | 0.020958 | 0.031922 | 0.039298 | 0.036264 | 0.036301 | 0.012979 | 0.016733 | 0.011427 | 0.008983 | 0.00172 | 0.001033 | 0.001174 | 0.007248 | 0.004187 | 0.005476 | 0.014126 | 0.005048
| Other2 | 0.6903 | 1.1396 | 0.85975 | 0.78265 | 0.69185 | 0.53166 | 0.54284 | 0.56953 | 0.64707 | 0.64489 | 0.81592 | 0.89561 | 0.86774 | 0.87775 | 0.79144 | 0.72922 | 0.63224 | 0.61118 | 0.75302 | 0.74949 | 0.69663 | 0.70018 | 0.69181 | 0.75114
| Wood | 1.3212 | 1.0237 | 0.77356 | 0.48841 | 0.62505 | 0.76387 | 0.84949 | 0.89602 | 0.84622 | 0.82867 | 0.7213 | 0.62128 | 0.53812 | 0.45153 | 0.41049 | 0.32171 | 0.81266 | 1.4072 | 1.0804 | 0.72323 | 0.55806 | 0.45178 | 0.42879 | 0.39889
Activity
| Total Floor Space (million m2) | 14.8245 | 15.2864 | 15.8707 | 16.5124 | 17.2262 | 17.9123 | 18.6586 | 19.5411 | 20.4899 | 21.1455 | 21.8762 | 22.6329 | 23.506 | 24.6196 | 25.8313 | 27.2974 | 28.5289 | 29.559 | 30.6385 | 31.5905 | 32.2977 | 33.3984 | 34.5161 | 35.736
| Total Households (thousands) | 129.9341 | 133.6279 | 136.8674 | 139.9939 | 143.226 | 147.6186 | 154.0426 | 158.9189 | 162.9293 | 167.687 | 168.6424 | 174.0935 | 179.8008 | 182.5776 | 185.9665 | 188.9864 | 192.1286 | 190.8154 | 193.017 | 195.2145 | 197.4705 | 199.7229 | 204.4716 | 209.2262
| Energy Intensity (GJ/m2) | 0.982 | 0.884 | 0.928 | 0.905 | 0.872 | 0.795 | 0.773 | 0.85 | 0.811 | 0.781 | 0.736 | 0.757 | 0.731 | 0.708 | 0.678 | 0.64 | 0.633 | 0.628 | 0.628 | 0.616 | 0.6 | 0.558 | 0.572 | 0.536
| Energy Intensity (GJ/household) | 111.998 | 101.169 | 107.61 | 106.697 | 104.872 | 96.475 | 93.588 | 104.473 | 101.996 | 98.508 | 95.415 | 98.363 | 95.519 | 95.512 | 94.196 | 92.408 | 94.042 | 97.263 | 99.608 | 99.719 | 98.148 | 93.325 | 96.474 | 91.584
| Total Single Attached GHG Emissions Excluding Electricity (Mt of CO2e) | 0.60314 | 0.53973 | 0.59553 | 0.61281 | 0.61219 | 0.56951 | 0.56993 | 0.67344 | 0.67094 | 0.66609 | 0.64836 | 0.69741 | 0.69895 | 0.70819 | 0.70248 | 0.69354 | 0.72837 | 0.74747 | 0.77959 | 0.78066 | 0.76187 | 0.71707 | 0.76961 | 0.73824
GHG Emissions by Energy Source (Mt of CO2e)
Electricity | bar: 2000 to 2023
| Natural Gas | 0.59134 | 0.52586 | 0.58448 | 0.60347 | 0.60323 | 0.56194 | 0.56198 | 0.66358 | 0.66023 | 0.65526 | 0.6365 | 0.68426 | 0.68697 | 0.69619 | 0.69175 | 0.68418 | 0.7178 | 0.73439 | 0.76584 | 0.76833 | 0.75101 | 0.70704 | 0.75908 | 0.72757
| Heating Oil | 0.001136 | 0.000365 | 0.000403 | 0.000209 | 0.000218 | 0.000385 | 0.000286 | 0.000247 | 0.000376 | 0.000461 | 0.000414 | 0.000441 | 0.000158 | 0.000207 | 0.000142 | 0.000111 | 2.2e-05 | 1.4e-05 | 1.6e-05 | 0.0001 | 5.8e-05 | 7.2e-05 | 0.000197 | 6.8e-05
| Other2 | 0.006143 | 0.01025 | 0.007967 | 0.007417 | 0.006542 | 0.004631 | 0.004786 | 0.006116 | 0.007033 | 0.007153 | 0.008719 | 0.010203 | 0.009655 | 0.009938 | 0.008904 | 0.007936 | 0.0071 | 0.006937 | 0.008854 | 0.008923 | 0.008257 | 0.007981 | 0.008346 | 0.008802
| Wood | 0.004515 | 0.00325 | 0.002675 | 0.001713 | 0.002205 | 0.002555 | 0.002876 | 0.003493 | 0.003302 | 0.003214 | 0.002725 | 0.002498 | 0.00217 | 0.001849 | 0.001689 | 0.001319 | 0.003448 | 0.006133 | 0.004878 | 0.003306 | 0.00254 | 0.001977 | 0.001986 | 0.001795
Shares (%)
Electricity | bar: 2000 to 2023
| Natural Gas | 98.0445 | 97.431 | 98.1453 | 98.476 | 98.5356 | 98.6707 | 98.6054 | 98.5364 | 98.4035 | 98.3744 | 98.171 | 98.1155 | 98.2856 | 98.3063 | 98.4719 | 98.6494 | 98.5488 | 98.2496 | 98.2365 | 98.4207 | 98.5753 | 98.6011 | 98.6319 | 98.5553
| Heating Oil | 0.18837 | 0.067662 | 0.067686 | 0.034109 | 0.035653 | 0.067641 | 0.050241 | 0.036656 | 0.056075 | 0.06914 | 0.063844 | 0.063238 | 0.022642 | 0.029232 | 0.020215 | 0.016045 | 0.003025 | 0.001819 | 0.002054 | 0.012813 | 0.00755 | 0.010087 | 0.025652 | 0.009278
| Other2 | 1.0186 | 1.8992 | 1.3378 | 1.2104 | 1.0687 | 0.81307 | 0.83976 | 0.90818 | 1.0483 | 1.0739 | 1.3448 | 1.463 | 1.3813 | 1.4033 | 1.2676 | 1.1443 | 0.97481 | 0.92807 | 1.1357 | 1.143 | 1.0838 | 1.1131 | 1.0844 | 1.1923
| Wood | 0.74856 | 0.60214 | 0.44924 | 0.27955 | 0.36012 | 0.44855 | 0.50459 | 0.51873 | 0.49217 | 0.48257 | 0.42036 | 0.35822 | 0.31049 | 0.26109 | 0.24037 | 0.19022 | 0.47338 | 0.82049 | 0.62569 | 0.4235 | 0.33337 | 0.27576 | 0.25808 | 0.24313
| GHG Intensity (tonne/TJ) | 41.446 | 39.9237 | 40.4344 | 41.0262 | 40.7575 | 39.9895 | 39.533 | 40.5617 | 40.3742 | 40.3236 | 40.2929 | 40.7259 | 40.6973 | 40.611 | 40.1024 | 39.7132 | 40.3122 | 40.2747 | 40.5485 | 40.1022 | 39.3093 | 38.471 | 39.0147 | 38.5266
| Heating Degree-Day Index | 0.97595 | 0.87578 | 0.97417 | 0.94437 | 0.91315 | 0.83259 | 0.8752 | 0.91495 | 0.91362 | 0.97317 | 0.91673 | 0.93677 | 0.9169 | 0.96831 | 1.0058 | 0.89423 | 0.87675 | 0.89453 | 1.0006 | 1.0288 | 0.95328 | 0.93371 | 0.95317 | 0.84198
| Cooling Degree-Day Index | 0.85158 | 1.1911 | 2.2062 | 1.8422 | 1.062 | 0.57308 | 1.9498 | 1.9293 | 1.9649 | 1.5571 | 0.80489 | 0.83498 | 0.77464 | 0.65939 | 1.0547 | 1.3156 | 0.47343 | 1.3125 | 1.2151 | 0.40152 | 0.97623 | 2.2764 | 1.3819 | 1.2741
1) Data on GHG emissions are presented excluding GHG emissions related to electricity production only.
2) “Other” includes coal and propane.

## Table 37
Back to Main Menu
Residential Sector
Alberta1
Table 37: Single Attached Secondary Energy Use and GHG Emissions by End-Use
|  | 2000 | 2001 | 2002 | 2003 | 2004 | 2005 | 2006 | 2007 | 2008 | 2009 | 2010 | 2011 | 2012 | 2013 | 2014 | 2015 | 2016 | 2017 | 2018 | 2019 | 2020 | 2021 | 2022 | 2023
| Total Single Attached Energy Use (PJ) | 14.5524 | 13.519 | 14.7283 | 14.937 | 15.0204 | 14.2416 | 14.4165 | 16.6028 | 16.6181 | 16.5186 | 16.0911 | 17.1244 | 17.1743 | 17.4383 | 17.5172 | 17.4638 | 18.0682 | 18.5593 | 19.2261 | 19.4667 | 19.3813 | 18.6392 | 19.7262 | 19.1618
Energy Use by End-Use (PJ)
| Space Heating | 7.4968 | 6.4061 | 7.3864 | 7.5318 | 7.5412 | 6.8412 | 7.0591 | 8.5808 | 8.6064 | 8.7236 | 8.3163 | 8.926 | 8.8538 | 9.3138 | 9.5502 | 9.0847 | 9.4117 | 9.8765 | 10.8394 | 11.076 | 10.6209 | 10.0686 | 10.8273 | 9.9127
| Water Heating | 4.6419 | 4.4691 | 4.6436 | 4.8586 | 4.8953 | 4.787 | 4.6366 | 5.2414 | 5.2165 | 5.0656 | 5.157 | 5.6094 | 5.7454 | 5.5916 | 5.399 | 5.6775 | 5.9605 | 5.9586 | 5.7342 | 5.6011 | 5.6932 | 5.3916 | 5.6982 | 5.899
| Appliances | 1.8695 | 2.0375 | 2.0696 | 1.9521 | 1.9751 | 1.9978 | 2.0485 | 2.0925 | 2.0952 | 2.0527 | 1.9961 | 1.9949 | 1.9992 | 1.9719 | 1.993 | 2.0476 | 2.0599 | 2.0853 | 2.0338 | 2.1563 | 2.3545 | 2.3987 | 2.441 | 2.5543
| Lighting | 0.53867 | 0.59773 | 0.61145 | 0.5823 | 0.59747 | 0.60782 | 0.62289 | 0.63262 | 0.63939 | 0.62602 | 0.59439 | 0.58067 | 0.56319 | 0.55129 | 0.55925 | 0.63428 | 0.62718 | 0.60816 | 0.58616 | 0.61961 | 0.67479 | 0.68602 | 0.68975 | 0.7174
| Space Cooling | 0.005414 | 0.008561 | 0.017238 | 0.012157 | 0.011399 | 0.007811 | 0.04943 | 0.055406 | 0.060637 | 0.050601 | 0.027258 | 0.013457 | 0.012732 | 0.009851 | 0.015716 | 0.019782 | 0.008895 | 0.030683 | 0.032562 | 0.013595 | 0.037888 | 0.094376 | 0.069878 | 0.078335
Shares (%)
| Space Heating | 51.5161 | 47.3857 | 50.1511 | 50.4235 | 50.2062 | 48.0367 | 48.9654 | 51.683 | 51.7892 | 52.811 | 51.6827 | 52.1245 | 51.5526 | 53.4097 | 54.5191 | 52.0199 | 52.0899 | 53.2159 | 56.3786 | 56.8975 | 54.7998 | 54.0181 | 54.8882 | 51.7316
| Water Heating | 31.8981 | 33.0582 | 31.5286 | 32.5275 | 32.5908 | 33.6125 | 32.1614 | 31.5697 | 31.3903 | 30.6663 | 32.0488 | 32.7566 | 33.4535 | 32.0648 | 30.8212 | 32.5098 | 32.9891 | 32.106 | 29.8251 | 28.7728 | 29.3747 | 28.926 | 28.8867 | 30.7854
| Appliances | 12.8469 | 15.0713 | 14.0517 | 13.0691 | 13.1494 | 14.028 | 14.2096 | 12.6034 | 12.6081 | 12.4265 | 12.4052 | 11.6494 | 11.6405 | 11.3077 | 11.3774 | 11.7251 | 11.4007 | 11.2359 | 10.5782 | 11.077 | 12.1484 | 12.869 | 12.3743 | 13.3303
| Lighting | 3.7016 | 4.4214 | 4.1516 | 3.8984 | 3.9777 | 4.2679 | 4.3207 | 3.8103 | 3.8476 | 3.7898 | 3.6939 | 3.3909 | 3.2793 | 3.1614 | 3.1926 | 3.632 | 3.4712 | 3.2768 | 3.0488 | 3.1829 | 3.4816 | 3.6805 | 3.4966 | 3.7439
| Space Cooling | 0.037205 | 0.063329 | 0.11704 | 0.081388 | 0.075892 | 0.054846 | 0.34287 | 0.33372 | 0.36489 | 0.30633 | 0.1694 | 0.078587 | 0.074137 | 0.056491 | 0.089717 | 0.11328 | 0.049228 | 0.16532 | 0.16936 | 0.069838 | 0.19549 | 0.50633 | 0.35424 | 0.40881
Activity
| Total Floor Space (million m2) | 14.8245 | 15.2864 | 15.8707 | 16.5124 | 17.2262 | 17.9123 | 18.6586 | 19.5411 | 20.4899 | 21.1455 | 21.8762 | 22.6329 | 23.506 | 24.6196 | 25.8313 | 27.2974 | 28.5289 | 29.559 | 30.6385 | 31.5905 | 32.2977 | 33.3984 | 34.5161 | 35.736
| Total Households (thousands) | 129.9341 | 133.6279 | 136.8674 | 139.9939 | 143.226 | 147.6186 | 154.0426 | 158.9189 | 162.9293 | 167.687 | 168.6424 | 174.0935 | 179.8008 | 182.5776 | 185.9665 | 188.9864 | 192.1286 | 190.8154 | 193.017 | 195.2145 | 197.4705 | 199.7229 | 204.4716 | 209.2262
| Energy Intensity (GJ/m2) | 0.982 | 0.884 | 0.928 | 0.905 | 0.872 | 0.795 | 0.773 | 0.85 | 0.811 | 0.781 | 0.736 | 0.757 | 0.731 | 0.708 | 0.678 | 0.64 | 0.633 | 0.628 | 0.628 | 0.616 | 0.6 | 0.558 | 0.572 | 0.536
| Energy Intensity (GJ/household) | 111.998 | 101.169 | 107.61 | 106.697 | 104.872 | 96.475 | 93.588 | 104.473 | 101.996 | 98.508 | 95.415 | 98.363 | 95.519 | 95.512 | 94.196 | 92.408 | 94.042 | 97.263 | 99.608 | 99.719 | 98.148 | 93.325 | 96.474 | 91.584
| Total Single Attached GHG Emissions Excluding Electricity (Mt of CO2e) | 0.60314 | 0.53973 | 0.59553 | 0.61281 | 0.61219 | 0.56951 | 0.56993 | 0.67344 | 0.67094 | 0.66609 | 0.64836 | 0.69741 | 0.69895 | 0.70819 | 0.70248 | 0.69354 | 0.72837 | 0.74747 | 0.77959 | 0.78066 | 0.76187 | 0.71707 | 0.76961 | 0.73824
GHG Emissions by End-Use (Mt of CO2e)
| Space Heating | 0.36661 | 0.31258 | 0.35974 | 0.36668 | 0.36456 | 0.32799 | 0.33603 | 0.40825 | 0.40709 | 0.4097 | 0.38722 | 0.4136 | 0.40811 | 0.42563 | 0.43083 | 0.40847 | 0.42645 | 0.44645 | 0.49045 | 0.49874 | 0.47614 | 0.44771 | 0.48435 | 0.44322
| Water Heating | 0.23051 | 0.22138 | 0.22978 | 0.23971 | 0.24068 | 0.23456 | 0.22664 | 0.25634 | 0.25488 | 0.24778 | 0.2523 | 0.27424 | 0.28086 | 0.27265 | 0.26196 | 0.27478 | 0.29093 | 0.28998 | 0.2784 | 0.27135 | 0.27487 | 0.25907 | 0.27426 | 0.28357
| Appliances | 0.006025 | 0.00577 | 0.006004 | 0.006408 | 0.006952 | 0.006958 | 0.007259 | 0.008845 | 0.008964 | 0.008607 | 0.008836 | 0.009569 | 0.009987 | 0.009907 | 0.009688 | 0.010299 | 0.010984 | 0.011035 | 0.010736 | 0.010565 | 0.010852 | 0.01029 | 0.011007 | 0.011447
| Lighting | 0 | 0 | 0 | 0 | 0 | 0 | 0 | 0 | 0 | 0 | 0 | 0 | 0 | 0 | 0 | 0 | 0 | 0 | 0 | 0 | 0 | 0 | 0 | 0
| Space Cooling | 0 | 0 | 0 | 0 | 0 | 0 | 0 | 0 | 0 | 0 | 0 | 0 | 0 | 0 | 0 | 0 | 0 | 0 | 0 | 0 | 0 | 0 | 0 | 0
Shares (%)
| Space Heating | 60.7831 | 57.9142 | 60.4072 | 59.8369 | 59.5498 | 57.5916 | 58.9596 | 60.6217 | 60.6749 | 61.5081 | 59.7231 | 59.3049 | 58.3885 | 60.102 | 61.3299 | 58.8955 | 58.5493 | 59.7287 | 62.9118 | 63.8876 | 62.4968 | 62.4362 | 62.9338 | 60.0381
| Water Heating | 38.218 | 41.0167 | 38.5846 | 39.1173 | 39.3146 | 41.1866 | 39.7666 | 38.0648 | 37.989 | 37.1997 | 38.9141 | 39.3229 | 40.1826 | 38.4992 | 37.291 | 39.6196 | 39.9427 | 38.795 | 35.7111 | 34.7591 | 36.0789 | 36.1288 | 35.636 | 38.4113
| Appliances | 0.99898 | 1.0691 | 1.0082 | 1.0457 | 1.1356 | 1.2218 | 1.2737 | 1.3135 | 1.336 | 1.2922 | 1.3629 | 1.3722 | 1.4289 | 1.3989 | 1.3791 | 1.485 | 1.5081 | 1.4763 | 1.3771 | 1.3533 | 1.4244 | 1.435 | 1.4302 | 1.5505
| Lighting | 0 | 0 | 0 | 0 | 0 | 0 | 0 | 0 | 0 | 0 | 0 | 0 | 0 | 0 | 0 | 0 | 0 | 0 | 0 | 0 | 0 | 0 | 0 | 0
| Space Cooling | 0 | 0 | 0 | 0 | 0 | 0 | 0 | 0 | 0 | 0 | 0 | 0 | 0 | 0 | 0 | 0 | 0 | 0 | 0 | 0 | 0 | 0 | 0 | 0
| GHG Intensity (tonne/TJ) | 41.446 | 39.9237 | 40.4344 | 41.0262 | 40.7575 | 39.9895 | 39.533 | 40.5617 | 40.3742 | 40.3236 | 40.2929 | 40.7259 | 40.6973 | 40.611 | 40.1024 | 39.7132 | 40.3122 | 40.2747 | 40.5485 | 40.1022 | 39.3093 | 38.471 | 39.0147 | 38.5266
| Heating Degree-Day Index | 0.97595 | 0.87578 | 0.97417 | 0.94437 | 0.91315 | 0.83259 | 0.8752 | 0.91495 | 0.91362 | 0.97317 | 0.91673 | 0.93677 | 0.9169 | 0.96831 | 1.0058 | 0.89423 | 0.87675 | 0.89453 | 1.0006 | 1.0288 | 0.95328 | 0.93371 | 0.95317 | 0.84198
| Cooling Degree-Day Index | 0.85158 | 1.1911 | 2.2062 | 1.8422 | 1.062 | 0.57308 | 1.9498 | 1.9293 | 1.9649 | 1.5571 | 0.80489 | 0.83498 | 0.77464 | 0.65939 | 1.0547 | 1.3156 | 0.47343 | 1.3125 | 1.2151 | 0.40152 | 0.97623 | 2.2764 | 1.3819 | 1.2741
1) Data on GHG emissions are presented excluding GHG emissions related to electricity production only.

## Table 38
Back to Main Menu
Residential Sector
Alberta1
Table 38: Apartments Secondary Energy Use and GHG Emissions by Energy Source
|  | 2000 | 2001 | 2002 | 2003 | 2004 | 2005 | 2006 | 2007 | 2008 | 2009 | 2010 | 2011 | 2012 | 2013 | 2014 | 2015 | 2016 | 2017 | 2018 | 2019 | 2020 | 2021 | 2022 | 2023
| Total Apartments Energy Use (PJ) | 22.7653 | 20.8969 | 22.8033 | 23.0928 | 23.0985 | 21.6853 | 21.8148 | 25.0623 | 24.796 | 24.5745 | 23.6743 | 24.9461 | 24.8234 | 25.1319 | 25.1089 | 24.6818 | 25.5332 | 26.2664 | 27.279 | 27.6476 | 27.4941 | 26.3889 | 28.0715 | 27.1743
Energy Use by Energy Source (PJ)
| Electricity | 3.378 | 3.6946 | 3.8068 | 3.5949 | 3.6483 | 3.7024 | 3.8846 | 4.0212 | 4.142 | 4.2631 | 4.2206 | 4.334 | 4.4096 | 4.5387 | 4.7362 | 4.8121 | 4.8444 | 4.9185 | 4.9657 | 5.3524 | 5.7522 | 5.8991 | 6.0085 | 6.0904
| Natural Gas | 18.8724 | 16.7075 | 18.5867 | 19.1785 | 19.1204 | 17.6737 | 17.5988 | 20.6465 | 20.2531 | 19.9185 | 19.0608 | 20.204 | 20.0425 | 20.237 | 20.0525 | 19.594 | 20.3021 | 20.7985 | 21.7966 | 21.8718 | 21.3814 | 20.17 | 21.7295 | 20.7526
| Heating Oil | 0.027016 | 0.00867 | 0.009605 | 0.004955 | 0.005083 | 0.008815 | 0.006481 | 0.005523 | 0.008261 | 0.009977 | 0.008757 | 0.009158 | 0.003222 | 0.004094 | 0.002748 | 0.002114 | 0.000418 | 0.000255 | 0.000297 | 0.00184 | 0.001049 | 0.00134 | 0.003747 | 0.001313
| Other2 | 0.16747 | 0.25501 | 0.21032 | 0.19339 | 0.17032 | 0.12333 | 0.12675 | 0.15075 | 0.16961 | 0.16698 | 0.20369 | 0.23588 | 0.22831 | 0.23418 | 0.21072 | 0.19148 | 0.17149 | 0.1699 | 0.21579 | 0.21772 | 0.20262 | 0.19626 | 0.2064 | 0.21858
| Wood | 0.32042 | 0.23109 | 0.18979 | 0.12115 | 0.15439 | 0.17708 | 0.19819 | 0.23833 | 0.22293 | 0.21593 | 0.18043 | 0.16308 | 0.1398 | 0.11797 | 0.10675 | 0.082138 | 0.21481 | 0.3792 | 0.30068 | 0.2039 | 0.15687 | 0.12227 | 0.12338 | 0.11137
Shares (%)
| Electricity | 14.8385 | 17.6803 | 16.6943 | 15.5671 | 15.7944 | 17.0734 | 17.8073 | 16.0449 | 16.7045 | 17.3476 | 17.8278 | 17.3734 | 17.7638 | 18.0595 | 18.8625 | 19.4967 | 18.9731 | 18.7256 | 18.2033 | 19.3593 | 20.9215 | 22.3544 | 21.4043 | 22.4123
| Natural Gas | 82.8997 | 79.952 | 81.509 | 83.0495 | 82.7779 | 81.5007 | 80.6735 | 82.3807 | 81.6791 | 81.0536 | 80.5127 | 80.9906 | 80.7403 | 80.523 | 79.8623 | 79.3861 | 79.5124 | 79.1829 | 79.9023 | 79.1091 | 77.7672 | 76.4335 | 77.4075 | 76.3687
| Heating Oil | 0.11867 | 0.041491 | 0.042121 | 0.021459 | 0.022007 | 0.040648 | 0.029711 | 0.022035 | 0.033314 | 0.040601 | 0.036989 | 0.036711 | 0.012981 | 0.01629 | 0.010944 | 0.008566 | 0.001636 | 0.00097 | 0.001089 | 0.006656 | 0.003814 | 0.005079 | 0.013348 | 0.004832
| Other2 | 0.73563 | 1.2203 | 0.92233 | 0.83742 | 0.73736 | 0.56871 | 0.58103 | 0.60149 | 0.68404 | 0.67951 | 0.86038 | 0.94556 | 0.91975 | 0.93179 | 0.8392 | 0.7758 | 0.67162 | 0.64684 | 0.79104 | 0.7875 | 0.73697 | 0.74371 | 0.73527 | 0.80435
| Wood | 1.4075 | 1.1059 | 0.8323 | 0.52461 | 0.66838 | 0.81659 | 0.90851 | 0.95093 | 0.89907 | 0.8787 | 0.76214 | 0.65373 | 0.56316 | 0.4694 | 0.42514 | 0.33279 | 0.84131 | 1.4437 | 1.1023 | 0.7375 | 0.57058 | 0.46335 | 0.43954 | 0.40984
Activity
| Total Floor Space (million m2) | 20.9678 | 21.7243 | 22.4127 | 23.3033 | 24.2027 | 24.9947 | 25.9206 | 26.713 | 27.9085 | 28.9925 | 29.761 | 30.3076 | 30.9736 | 31.9411 | 33.0872 | 34.5909 | 36.4868 | 37.5884 | 38.7925 | 40.1513 | 41.4429 | 43.1363 | 45.1506 | 47.3134
| Total Households (thousands) | 235.9368 | 241.4786 | 246.1924 | 250.701 | 255.3968 | 262.1508 | 272.4795 | 280.0359 | 286.0501 | 293.3614 | 294.0249 | 302.5271 | 311.4481 | 315.2821 | 320.1752 | 324.4336 | 328.9039 | 325.7689 | 328.66 | 331.5528 | 334.5527 | 337.5541 | 344.7717 | 351.9868
| Energy Intensity (GJ/m2) | 1.086 | 0.962 | 1.017 | 0.991 | 0.954 | 0.868 | 0.842 | 0.938 | 0.888 | 0.848 | 0.795 | 0.823 | 0.801 | 0.787 | 0.759 | 0.714 | 0.7 | 0.699 | 0.703 | 0.689 | 0.663 | 0.612 | 0.622 | 0.574
| Energy Intensity (GJ/household) | 96.489 | 86.537 | 92.624 | 92.113 | 90.442 | 82.721 | 80.06 | 89.497 | 86.684 | 83.769 | 80.518 | 82.459 | 79.703 | 79.713 | 78.422 | 76.077 | 77.631 | 80.629 | 83.001 | 83.388 | 82.182 | 78.177 | 81.421 | 77.203
| Total Apartments GHG Emissions Excluding Electricity (Mt of CO2e) | 0.97886 | 0.87106 | 0.95986 | 0.98288 | 0.97644 | 0.90014 | 0.89651 | 1.0507 | 1.0324 | 1.019 | 0.97511 | 1.0326 | 1.0231 | 1.0313 | 1.0175 | 0.99013 | 1.0379 | 1.0671 | 1.1153 | 1.117 | 1.0903 | 1.0262 | 1.1055 | 1.0565
GHG Emissions by Energy Source (Mt of CO2e)
Electricity | bar: 2000 to 2023
| Natural Gas | 0.95918 | 0.84806 | 0.94149 | 0.96741 | 0.96173 | 0.88781 | 0.88364 | 1.035 | 1.0155 | 1.002 | 0.95672 | 1.0124 | 1.0048 | 1.013 | 1.0012 | 0.97611 | 1.0222 | 1.0477 | 1.095 | 1.0988 | 1.0742 | 1.0113 | 1.0897 | 1.0405
| Heating Oil | 0.001913 | 0.000614 | 0.000681 | 0.000351 | 0.00036 | 0.000625 | 0.00046 | 0.000392 | 0.000586 | 0.000708 | 0.000621 | 0.00065 | 0.000229 | 0.00029 | 0.000195 | 0.00015 | 3e-05 | 1.8e-05 | 2.1e-05 | 0.00013 | 7.4e-05 | 9.5e-05 | 0.000265 | 9.3e-05
| Other2 | 0.010242 | 0.016966 | 0.013233 | 0.01227 | 0.010723 | 0.007542 | 0.007752 | 0.00975 | 0.011094 | 0.011213 | 0.013528 | 0.015692 | 0.014791 | 0.015205 | 0.013534 | 0.011933 | 0.010659 | 0.01039 | 0.013197 | 0.013315 | 0.012392 | 0.012002 | 0.012623 | 0.013367
| Wood | 0.007524 | 0.005427 | 0.004457 | 0.002845 | 0.003625 | 0.004158 | 0.004654 | 0.005596 | 0.005235 | 0.005071 | 0.004237 | 0.003829 | 0.003283 | 0.00277 | 0.002507 | 0.001929 | 0.005044 | 0.008904 | 0.007061 | 0.004788 | 0.003684 | 0.002871 | 0.002897 | 0.002615
Shares (%)
Electricity | bar: 2000 to 2023
| Natural Gas | 97.9896 | 97.3587 | 98.0862 | 98.4265 | 98.4937 | 98.6307 | 98.565 | 98.5021 | 98.3616 | 98.3326 | 98.1145 | 98.0465 | 98.2111 | 98.2289 | 98.4044 | 98.5849 | 98.4842 | 98.1901 | 98.1818 | 98.3677 | 98.5188 | 98.5414 | 98.5721 | 98.4785
| Heating Oil | 0.19542 | 0.070527 | 0.070896 | 0.035728 | 0.036901 | 0.069452 | 0.051279 | 0.037288 | 0.056745 | 0.069463 | 0.063704 | 0.062921 | 0.022361 | 0.028164 | 0.019161 | 0.015148 | 0.002853 | 0.001693 | 0.001889 | 0.011679 | 0.006816 | 0.009256 | 0.024014 | 0.008801
| Other2 | 1.0463 | 1.9478 | 1.3786 | 1.2483 | 1.0981 | 0.83789 | 0.86464 | 0.92796 | 1.0746 | 1.1003 | 1.3873 | 1.5197 | 1.4457 | 1.4743 | 1.3301 | 1.2052 | 1.0269 | 0.97376 | 1.1832 | 1.192 | 1.1365 | 1.1696 | 1.1418 | 1.2652
| Wood | 0.76867 | 0.62298 | 0.46431 | 0.28944 | 0.37128 | 0.46196 | 0.51912 | 0.53263 | 0.50705 | 0.4976 | 0.43451 | 0.37086 | 0.32085 | 0.26861 | 0.24636 | 0.1948 | 0.48599 | 0.83449 | 0.63307 | 0.42864 | 0.33786 | 0.27979 | 0.26209 | 0.24753
| GHG Intensity (tonne/TJ) | 42.9977 | 41.6838 | 42.0929 | 42.5621 | 42.2728 | 41.509 | 41.0963 | 41.9243 | 41.6369 | 41.4667 | 41.1885 | 41.3931 | 41.2167 | 41.0352 | 40.5228 | 40.1156 | 40.6507 | 40.6243 | 40.8851 | 40.4027 | 39.6565 | 38.8882 | 39.3816 | 38.8801
| Heating Degree-Day Index | 0.97595 | 0.87578 | 0.97417 | 0.94437 | 0.91315 | 0.83259 | 0.8752 | 0.91495 | 0.91362 | 0.97317 | 0.91673 | 0.93677 | 0.9169 | 0.96831 | 1.0058 | 0.89423 | 0.87675 | 0.89453 | 1.0006 | 1.0288 | 0.95328 | 0.93371 | 0.95317 | 0.84198
| Cooling Degree-Day Index | 0.85158 | 1.1911 | 2.2062 | 1.8422 | 1.062 | 0.57308 | 1.9498 | 1.9293 | 1.9649 | 1.5571 | 0.80489 | 0.83498 | 0.77464 | 0.65939 | 1.0547 | 1.3156 | 0.47343 | 1.3125 | 1.2151 | 0.40152 | 0.97623 | 2.2764 | 1.3819 | 1.2741
1) Data on GHG emissions are presented excluding GHG emissions related to electricity production only.
2) “Other” includes coal and propane.

## Table 39
Back to Main Menu
Residential Sector
Alberta1
Table 39: Apartments Secondary Energy Use and GHG Emissions by End-Use
|  | 2000 | 2001 | 2002 | 2003 | 2004 | 2005 | 2006 | 2007 | 2008 | 2009 | 2010 | 2011 | 2012 | 2013 | 2014 | 2015 | 2016 | 2017 | 2018 | 2019 | 2020 | 2021 | 2022 | 2023
| Total Apartments Energy Use (PJ) | 22.7653 | 20.8969 | 22.8033 | 23.0928 | 23.0985 | 21.6853 | 21.8148 | 25.0623 | 24.796 | 24.5745 | 23.6743 | 24.9461 | 24.8234 | 25.1319 | 25.1089 | 24.6818 | 25.5332 | 26.2664 | 27.279 | 27.6476 | 27.4941 | 26.3889 | 28.0715 | 27.1743
Energy Use by End-Use (PJ)
| Space Heating | 12.9239 | 11.0573 | 12.6708 | 12.8716 | 12.7994 | 11.5151 | 11.7834 | 14.1216 | 14.0486 | 14.2475 | 13.4598 | 14.2839 | 13.9922 | 14.5538 | 14.7826 | 13.9171 | 14.4217 | 15.124 | 16.5204 | 16.8685 | 16.248 | 15.4237 | 16.6664 | 15.3269
| Water Heating | 6.7974 | 6.5126 | 6.7423 | 7.0258 | 7.0622 | 6.8891 | 6.6441 | 7.4794 | 7.265 | 6.9031 | 6.8711 | 7.3113 | 7.455 | 7.2311 | 6.9491 | 7.2323 | 7.5728 | 7.5507 | 7.2527 | 7.0622 | 7.1651 | 6.7666 | 7.1432 | 7.3763
| Appliances | 2.6109 | 2.8415 | 2.8852 | 2.7141 | 2.74 | 2.7632 | 2.8277 | 2.8782 | 2.874 | 2.8038 | 2.738 | 2.7283 | 2.7309 | 2.6886 | 2.7132 | 2.7853 | 2.7969 | 2.8546 | 2.7875 | 2.9609 | 3.2389 | 3.3057 | 3.37 | 3.5334
| Lighting | 0.42898 | 0.47941 | 0.49474 | 0.47553 | 0.4923 | 0.51505 | 0.54323 | 0.56724 | 0.59094 | 0.60527 | 0.59746 | 0.61628 | 0.63929 | 0.65477 | 0.65777 | 0.7387 | 0.73778 | 0.72256 | 0.7027 | 0.74914 | 0.82248 | 0.8434 | 0.85431 | 0.89472
| Space Cooling | 0.004143 | 0.006017 | 0.010301 | 0.005876 | 0.004583 | 0.002872 | 0.0164 | 0.015778 | 0.017462 | 0.014762 | 0.008058 | 0.006276 | 0.005924 | 0.003665 | 0.006293 | 0.008508 | 0.003995 | 0.014524 | 0.015724 | 0.006884 | 0.019571 | 0.049608 | 0.037672 | 0.043001
Shares (%)
| Space Heating | 56.7702 | 52.9137 | 55.5655 | 55.7383 | 55.4123 | 53.101 | 54.0153 | 56.3461 | 56.6568 | 57.9767 | 56.8539 | 57.2592 | 56.3671 | 57.9095 | 58.8738 | 56.3859 | 56.4821 | 57.5794 | 60.5608 | 61.0124 | 59.0964 | 58.4474 | 59.3711 | 56.4021
| Water Heating | 29.8586 | 31.1655 | 29.5671 | 30.4241 | 30.5744 | 31.7683 | 30.4569 | 29.8433 | 29.299 | 28.0907 | 29.0232 | 29.3084 | 30.0322 | 28.7725 | 27.6757 | 29.3021 | 29.6587 | 28.7465 | 26.5871 | 25.5435 | 26.0607 | 25.6419 | 25.4465 | 27.1444
| Appliances | 11.4686 | 13.5979 | 12.6526 | 11.7529 | 11.8622 | 12.7423 | 12.9624 | 11.4843 | 11.5905 | 11.4096 | 11.5651 | 10.9368 | 11.0015 | 10.6981 | 10.8057 | 11.2846 | 10.9541 | 10.8679 | 10.2184 | 10.7096 | 11.7802 | 12.5267 | 12.0049 | 13.0028
| Lighting | 1.8844 | 2.2942 | 2.1696 | 2.0592 | 2.1313 | 2.3751 | 2.4902 | 2.2633 | 2.3832 | 2.463 | 2.5237 | 2.4704 | 2.5753 | 2.6053 | 2.6197 | 2.9929 | 2.8895 | 2.7509 | 2.576 | 2.7096 | 2.9915 | 3.196 | 3.0433 | 3.2925
| Space Cooling | 0.0182 | 0.028793 | 0.045173 | 0.025444 | 0.01984 | 0.013242 | 0.075178 | 0.062955 | 0.070423 | 0.060071 | 0.034036 | 0.02516 | 0.023863 | 0.014585 | 0.025065 | 0.034472 | 0.015645 | 0.055296 | 0.057641 | 0.0249 | 0.071181 | 0.18799 | 0.1342 | 0.15824
Activity
| Total Floor Space (million m2) | 20.9678 | 21.7243 | 22.4127 | 23.3033 | 24.2027 | 24.9947 | 25.9206 | 26.713 | 27.9085 | 28.9925 | 29.761 | 30.3076 | 30.9736 | 31.9411 | 33.0872 | 34.5909 | 36.4868 | 37.5884 | 38.7925 | 40.1513 | 41.4429 | 43.1363 | 45.1506 | 47.3134
| Total Households (thousands) | 235.9368 | 241.4786 | 246.1924 | 250.701 | 255.3968 | 262.1508 | 272.4795 | 280.0359 | 286.0501 | 293.3614 | 294.0249 | 302.5271 | 311.4481 | 315.2821 | 320.1752 | 324.4336 | 328.9039 | 325.7689 | 328.66 | 331.5528 | 334.5527 | 337.5541 | 344.7717 | 351.9868
| Energy Intensity (GJ/m2) | 1.086 | 0.962 | 1.017 | 0.991 | 0.954 | 0.868 | 0.842 | 0.938 | 0.888 | 0.848 | 0.795 | 0.823 | 0.801 | 0.787 | 0.759 | 0.714 | 0.7 | 0.699 | 0.703 | 0.689 | 0.663 | 0.612 | 0.622 | 0.574
| Energy Intensity (GJ/household) | 96.489 | 86.537 | 92.624 | 92.113 | 90.442 | 82.721 | 80.06 | 89.497 | 86.684 | 83.769 | 80.518 | 82.459 | 79.703 | 79.713 | 78.422 | 76.077 | 77.631 | 80.629 | 83.001 | 83.388 | 82.182 | 78.177 | 81.421 | 77.203
| Total Apartments GHG Emissions Excluding Electricity (Mt of CO2e) | 0.97886 | 0.87106 | 0.95986 | 0.98288 | 0.97644 | 0.90014 | 0.89651 | 1.0507 | 1.0324 | 1.019 | 0.97511 | 1.0326 | 1.0231 | 1.0313 | 1.0175 | 0.99013 | 1.0379 | 1.0671 | 1.1153 | 1.117 | 1.0903 | 1.0262 | 1.1055 | 1.0565
GHG Emissions by End-Use (Mt of CO2e)
| Space Heating | 0.63216 | 0.53966 | 0.61717 | 0.62663 | 0.61872 | 0.5521 | 0.56077 | 0.67171 | 0.66415 | 0.66867 | 0.62602 | 0.66127 | 0.64431 | 0.66446 | 0.66639 | 0.62533 | 0.65266 | 0.68395 | 0.74794 | 0.75982 | 0.72878 | 0.68625 | 0.74591 | 0.68555
| Water Heating | 0.33813 | 0.32325 | 0.33426 | 0.34726 | 0.34786 | 0.33822 | 0.32543 | 0.36647 | 0.35568 | 0.33844 | 0.33692 | 0.35829 | 0.36527 | 0.35343 | 0.33803 | 0.35094 | 0.37055 | 0.36834 | 0.35304 | 0.34316 | 0.34713 | 0.32633 | 0.34505 | 0.35589
| Appliances | 0.008566 | 0.008155 | 0.008428 | 0.008988 | 0.00986 | 0.009818 | 0.010307 | 0.012537 | 0.012597 | 0.011911 | 0.012173 | 0.013036 | 0.013558 | 0.013406 | 0.013071 | 0.013855 | 0.014736 | 0.014764 | 0.014327 | 0.014063 | 0.014409 | 0.013631 | 0.014546 | 0.015093
| Lighting | 0 | 0 | 0 | 0 | 0 | 0 | 0 | 0 | 0 | 0 | 0 | 0 | 0 | 0 | 0 | 0 | 0 | 0 | 0 | 0 | 0 | 0 | 0 | 0
| Space Cooling | 0 | 0 | 0 | 0 | 0 | 0 | 0 | 0 | 0 | 0 | 0 | 0 | 0 | 0 | 0 | 0 | 0 | 0 | 0 | 0 | 0 | 0 | 0 | 0
Shares (%)
| Space Heating | 64.5814 | 61.9537 | 64.2979 | 63.7543 | 63.3647 | 61.3352 | 62.5507 | 63.9289 | 64.3288 | 65.6185 | 64.1999 | 64.0395 | 62.9736 | 64.4299 | 65.4935 | 63.157 | 62.8796 | 64.0966 | 67.0609 | 68.0208 | 66.8414 | 66.8721 | 67.4724 | 64.8868
| Water Heating | 34.5436 | 37.11 | 34.8241 | 35.3312 | 35.6255 | 37.5741 | 36.2995 | 34.8779 | 34.4511 | 33.2126 | 34.5517 | 34.698 | 35.7013 | 34.2702 | 33.2219 | 35.4436 | 35.7007 | 34.5198 | 31.6545 | 30.7202 | 31.8371 | 31.7996 | 31.2118 | 33.6847
| Appliances | 0.87506 | 0.93627 | 0.87805 | 0.91445 | 1.0098 | 1.0907 | 1.1497 | 1.1932 | 1.2202 | 1.1689 | 1.2484 | 1.2625 | 1.3251 | 1.3 | 1.2846 | 1.3994 | 1.4197 | 1.3836 | 1.2846 | 1.2589 | 1.3215 | 1.3282 | 1.3158 | 1.4285
| Lighting | 0 | 0 | 0 | 0 | 0 | 0 | 0 | 0 | 0 | 0 | 0 | 0 | 0 | 0 | 0 | 0 | 0 | 0 | 0 | 0 | 0 | 0 | 0 | 0
| Space Cooling | 0 | 0 | 0 | 0 | 0 | 0 | 0 | 0 | 0 | 0 | 0 | 0 | 0 | 0 | 0 | 0 | 0 | 0 | 0 | 0 | 0 | 0 | 0 | 0
| GHG Intensity (tonne/TJ) | 42.9977 | 41.6838 | 42.0929 | 42.5621 | 42.2728 | 41.509 | 41.0963 | 41.9243 | 41.6369 | 41.4667 | 41.1885 | 41.3931 | 41.2167 | 41.0352 | 40.5228 | 40.1156 | 40.6507 | 40.6243 | 40.8851 | 40.4027 | 39.6565 | 38.8882 | 39.3816 | 38.8801
| Heating Degree-Day Index | 0.97595 | 0.87578 | 0.97417 | 0.94437 | 0.91315 | 0.83259 | 0.8752 | 0.91495 | 0.91362 | 0.97317 | 0.91673 | 0.93677 | 0.9169 | 0.96831 | 1.0058 | 0.89423 | 0.87675 | 0.89453 | 1.0006 | 1.0288 | 0.95328 | 0.93371 | 0.95317 | 0.84198
| Cooling Degree-Day Index | 0.85158 | 1.1911 | 2.2062 | 1.8422 | 1.062 | 0.57308 | 1.9498 | 1.9293 | 1.9649 | 1.5571 | 0.80489 | 0.83498 | 0.77464 | 0.65939 | 1.0547 | 1.3156 | 0.47343 | 1.3125 | 1.2151 | 0.40152 | 0.97623 | 2.2764 | 1.3819 | 1.2741
1) Data on GHG emissions are presented excluding GHG emissions related to electricity production only.

## Table 40
Back to Main Menu
Residential Sector
Alberta1
Table 40: Mobile Homes Secondary Energy Use and GHG Emissions by Energy Source
|  | 2000 | 2001 | 2002 | 2003 | 2004 | 2005 | 2006 | 2007 | 2008 | 2009 | 2010 | 2011 | 2012 | 2013 | 2014 | 2015 | 2016 | 2017 | 2018 | 2019 | 2020 | 2021 | 2022 | 2023
| Total Mobile Homes Energy Use (PJ) | 8.9718 | 7.8439 | 8.5367 | 8.378 | 8.3752 | 7.9046 | 8.1 | 9.5331 | 9.3106 | 9.1409 | 8.5729 | 8.9757 | 8.7878 | 8.7863 | 8.7458 | 8.3384 | 8.6767 | 9.2027 | 9.175 | 8.6399 | 8.7799 | 8.4849 | 8.8331 | 8.1867
Energy Use by Energy Source (PJ)
| Electricity | 1.0031 | 1.0831 | 1.1141 | 1.0492 | 1.0697 | 1.0685 | 1.1339 | 1.1801 | 1.2105 | 1.2457 | 1.2208 | 1.2576 | 1.2668 | 1.3097 | 1.3695 | 1.3378 | 1.3433 | 1.3825 | 1.4247 | 1.5703 | 1.5605 | 1.5173 | 1.5519 | 1.5446
| Natural Gas | 7.1379 | 6.1072 | 6.8629 | 6.9482 | 6.8604 | 6.3512 | 6.4207 | 7.6793 | 7.4444 | 7.2374 | 6.7631 | 7.1348 | 7.0038 | 7.0038 | 6.9409 | 6.6596 | 6.5906 | 6.5761 | 6.7354 | 6.3867 | 6.6303 | 6.4664 | 6.7742 | 6.2034
| Heating Oil | 0.031975 | 0.010185 | 0.012224 | 0.006479 | 0.006546 | 0.011342 | 0.008684 | 0.007873 | 0.012156 | 0.01554 | 0.014328 | 0.016692 | 0.00626 | 0.008778 | 0.006396 | 0.004937 | 0.000994 | 0.000627 | 0.000783 | 0.004861 | 0.003097 | 0.004254 | 0.011933 | 0.003907
| Other2 | 0.072681 | 0.10582 | 0.088789 | 0.079664 | 0.068193 | 0.048977 | 0.050142 | 0.058683 | 0.064495 | 0.061765 | 0.07449 | 0.086842 | 0.085246 | 0.088758 | 0.079683 | 0.071618 | 0.060915 | 0.05851 | 0.070971 | 0.066105 | 0.066639 | 0.067112 | 0.067692 | 0.068579
| Wood | 0.72621 | 0.53749 | 0.45874 | 0.29448 | 0.37033 | 0.42454 | 0.48653 | 0.60711 | 0.57904 | 0.58054 | 0.50021 | 0.47977 | 0.42575 | 0.37516 | 0.34928 | 0.26453 | 0.68084 | 1.185 | 0.94325 | 0.61191 | 0.51936 | 0.4299 | 0.42744 | 0.36616
Shares (%)
| Electricity | 11.1801 | 13.8088 | 13.0503 | 12.523 | 12.7718 | 13.5179 | 13.9991 | 12.3788 | 13.0009 | 13.6273 | 14.24 | 14.0115 | 14.415 | 14.9068 | 15.6591 | 16.0433 | 15.4823 | 15.0226 | 15.5275 | 18.1753 | 17.774 | 17.8822 | 17.5687 | 18.8676
| Natural Gas | 79.559 | 77.8599 | 80.3927 | 82.9339 | 81.914 | 80.3483 | 79.2681 | 80.5546 | 79.9567 | 79.176 | 78.8893 | 79.4898 | 79.699 | 79.7133 | 79.363 | 79.8662 | 75.9574 | 71.4584 | 73.4098 | 73.9209 | 75.5165 | 76.2101 | 76.6909 | 75.7744
| Heating Oil | 0.3564 | 0.12984 | 0.14319 | 0.077329 | 0.07816 | 0.14349 | 0.10721 | 0.082591 | 0.13056 | 0.17 | 0.16714 | 0.18597 | 0.07124 | 0.099903 | 0.073128 | 0.059208 | 0.011453 | 0.006815 | 0.008536 | 0.056258 | 0.035277 | 0.050135 | 0.1351 | 0.047724
| Other2 | 0.8101 | 1.3491 | 1.0401 | 0.95088 | 0.81423 | 0.6196 | 0.61904 | 0.61557 | 0.69271 | 0.6757 | 0.86889 | 0.96752 | 0.97005 | 1.0102 | 0.9111 | 0.8589 | 0.70206 | 0.63579 | 0.77352 | 0.76512 | 0.75899 | 0.79096 | 0.76635 | 0.83769
| Wood | 8.0944 | 6.8523 | 5.3738 | 3.5149 | 4.4217 | 5.3708 | 6.0066 | 6.3684 | 6.2191 | 6.351 | 5.8347 | 5.3452 | 4.8447 | 4.2698 | 3.9937 | 3.1724 | 7.8468 | 12.8764 | 10.2806 | 7.0824 | 5.9152 | 5.0666 | 4.839 | 4.4726
Activity
| Total Floor Space (million m2) | 4.3497 | 4.4264 | 4.5257 | 4.6333 | 4.736 | 4.8545 | 4.9952 | 5.1581 | 5.2839 | 5.3637 | 5.4649 | 5.5553 | 5.6563 | 5.7713 | 5.8866 | 6.003 | 6.0855 | 6.165 | 6.2359 | 6.2975 | 6.3513 | 6.431 | 6.5106 | 6.5814
| Total Households (thousands) | 44.0594 | 44.8581 | 45.5015 | 46.1065 | 46.7456 | 47.7591 | 49.4171 | 50.5651 | 51.4311 | 52.5273 | 52.4341 | 53.7388 | 55.1123 | 55.5834 | 56.2416 | 56.7885 | 57.3728 | 56.6353 | 56.9508 | 57.2685 | 57.6065 | 57.9463 | 59.0093 | 60.0691
| Energy Intensity (GJ/m2) | 2.063 | 1.772 | 1.886 | 1.808 | 1.768 | 1.628 | 1.622 | 1.848 | 1.762 | 1.704 | 1.569 | 1.616 | 1.554 | 1.522 | 1.486 | 1.389 | 1.426 | 1.493 | 1.471 | 1.372 | 1.382 | 1.319 | 1.357 | 1.244
| Energy Intensity (GJ/household) | 203.629 | 174.86 | 187.613 | 181.709 | 179.165 | 165.51 | 163.91 | 188.531 | 181.03 | 174.022 | 163.499 | 167.025 | 159.453 | 158.073 | 155.504 | 146.833 | 151.233 | 162.491 | 161.105 | 150.866 | 152.412 | 146.428 | 149.691 | 136.288
| Total Mobile Homes GHG Emissions Excluding Electricity (Mt of CO2e) | 0.38654 | 0.33038 | 0.36485 | 0.36291 | 0.35852 | 0.33281 | 0.33749 | 0.40357 | 0.39195 | 0.38297 | 0.35717 | 0.37575 | 0.3671 | 0.36579 | 0.36034 | 0.34279 | 0.35168 | 0.36273 | 0.36492 | 0.33961 | 0.34959 | 0.3387 | 0.35474 | 0.32409
GHG Emissions by Energy Source (Mt of CO2e)
Electricity | bar: 2000 to 2023
| Natural Gas | 0.36278 | 0.31 | 0.34763 | 0.35048 | 0.34507 | 0.31904 | 0.32239 | 0.38495 | 0.37327 | 0.36409 | 0.33946 | 0.35752 | 0.35114 | 0.3506 | 0.34657 | 0.33176 | 0.33184 | 0.33128 | 0.33838 | 0.32086 | 0.3331 | 0.3242 | 0.33972 | 0.31102
| Heating Oil | 0.002264 | 0.000722 | 0.000866 | 0.000459 | 0.000464 | 0.000804 | 0.000616 | 0.000559 | 0.000862 | 0.001102 | 0.001016 | 0.001184 | 0.000444 | 0.000623 | 0.000454 | 0.00035 | 7e-05 | 4.4e-05 | 5.6e-05 | 0.000345 | 0.00022 | 0.000301 | 0.000845 | 0.000277
| Other2 | 0.004445 | 0.007041 | 0.005586 | 0.005054 | 0.004293 | 0.002995 | 0.003066 | 0.003796 | 0.004219 | 0.004147 | 0.004947 | 0.005777 | 0.005523 | 0.005763 | 0.005118 | 0.004463 | 0.003786 | 0.003578 | 0.00434 | 0.004043 | 0.004075 | 0.004104 | 0.00414 | 0.004194
| Wood | 0.017053 | 0.012621 | 0.010772 | 0.006915 | 0.008696 | 0.009969 | 0.011425 | 0.014256 | 0.013597 | 0.013632 | 0.011746 | 0.011266 | 0.009997 | 0.00881 | 0.008202 | 0.006212 | 0.015988 | 0.027826 | 0.02215 | 0.014369 | 0.012196 | 0.010095 | 0.010037 | 0.008598
Shares (%)
Electricity | bar: 2000 to 2023
| Natural Gas | 93.8527 | 93.8302 | 95.279 | 96.5753 | 96.2476 | 95.8629 | 95.5237 | 95.3885 | 95.2347 | 95.0695 | 95.0418 | 95.149 | 95.6512 | 95.846 | 96.1777 | 96.7837 | 94.3573 | 91.3299 | 92.7257 | 94.4772 | 95.2829 | 95.7187 | 95.7653 | 95.9674
| Heating Oil | 0.5857 | 0.21843 | 0.23737 | 0.1265 | 0.12942 | 0.24171 | 0.1825 | 0.13841 | 0.21995 | 0.28787 | 0.28457 | 0.31517 | 0.12108 | 0.17024 | 0.12592 | 0.10217 | 0.020036 | 0.012256 | 0.015226 | 0.10145 | 0.062799 | 0.089009 | 0.23833 | 0.085374
| Other2 | 1.1499 | 2.1311 | 1.5311 | 1.3927 | 1.1975 | 0.89998 | 0.9086 | 0.94051 | 1.0763 | 1.083 | 1.3851 | 1.5375 | 1.5044 | 1.5755 | 1.4203 | 1.302 | 1.0766 | 0.98649 | 1.1894 | 1.1904 | 1.1658 | 1.2118 | 1.167 | 1.2941
| Wood | 4.4117 | 3.8202 | 2.9525 | 1.9054 | 2.4255 | 2.9954 | 3.3852 | 3.5326 | 3.4691 | 3.5596 | 3.2886 | 2.9983 | 2.7233 | 2.4083 | 2.2761 | 1.8121 | 4.5461 | 7.6713 | 6.0697 | 4.231 | 3.4886 | 2.9805 | 2.8294 | 2.6531
| GHG Intensity (tonne/TJ) | 43.0839 | 42.1196 | 42.7396 | 43.3175 | 42.8078 | 42.1036 | 41.666 | 42.3331 | 42.0972 | 41.8964 | 41.6628 | 41.8632 | 41.774 | 41.6325 | 41.2018 | 41.1092 | 40.5317 | 39.4151 | 39.7732 | 39.3077 | 39.8166 | 39.918 | 40.1605 | 39.5869
| Heating Degree-Day Index | 0.97595 | 0.87578 | 0.97417 | 0.94437 | 0.91315 | 0.83259 | 0.8752 | 0.91495 | 0.91362 | 0.97317 | 0.91673 | 0.93677 | 0.9169 | 0.96831 | 1.0058 | 0.89423 | 0.87675 | 0.89453 | 1.0006 | 1.0288 | 0.95328 | 0.93371 | 0.95317 | 0.84198
| Cooling Degree-Day Index | 0.85158 | 1.1911 | 2.2062 | 1.8422 | 1.062 | 0.57308 | 1.9498 | 1.9293 | 1.9649 | 1.5571 | 0.80489 | 0.83498 | 0.77464 | 0.65939 | 1.0547 | 1.3156 | 0.47343 | 1.3125 | 1.2151 | 0.40152 | 0.97623 | 2.2764 | 1.3819 | 1.2741
1) Data on GHG emissions are presented excluding GHG emissions related to electricity production only.
2) “Other” includes coal and propane.

## Table 41
Back to Main Menu
Residential Sector
Alberta1
Table 41: Mobile Homes Secondary Energy Use and GHG Emissions by End-Use
|  | 2000 | 2001 | 2002 | 2003 | 2004 | 2005 | 2006 | 2007 | 2008 | 2009 | 2010 | 2011 | 2012 | 2013 | 2014 | 2015 | 2016 | 2017 | 2018 | 2019 | 2020 | 2021 | 2022 | 2023
| Total Mobile Homes Energy Use (PJ) | 8.9718 | 7.8439 | 8.5367 | 8.378 | 8.3752 | 7.9046 | 8.1 | 9.5331 | 9.3106 | 9.1409 | 8.5729 | 8.9757 | 8.7878 | 8.7863 | 8.7458 | 8.3384 | 8.6767 | 9.2027 | 9.175 | 8.6399 | 8.7799 | 8.4849 | 8.8331 | 8.1867
Energy Use by End-Use (PJ)
| Space Heating | 6.6584 | 5.5309 | 6.1712 | 6.018 | 5.9409 | 5.4385 | 5.5924 | 6.7242 | 6.6049 | 6.6066 | 6.1412 | 6.501 | 6.299 | 6.3783 | 6.3987 | 5.8795 | 6.1628 | 6.6895 | 6.7679 | 6.2485 | 6.3009 | 6.0846 | 6.3463 | 5.6154
| Water Heating | 1.491 | 1.4204 | 1.4612 | 1.5137 | 1.5821 | 1.6067 | 1.6194 | 1.9105 | 1.8092 | 1.6649 | 1.6032 | 1.6464 | 1.6735 | 1.6171 | 1.5502 | 1.6566 | 1.7283 | 1.7173 | 1.643 | 1.5955 | 1.6127 | 1.5188 | 1.5968 | 1.6444
| Appliances | 0.64158 | 0.69098 | 0.69387 | 0.64744 | 0.64879 | 0.64988 | 0.66046 | 0.66871 | 0.66394 | 0.64502 | 0.62222 | 0.61725 | 0.61434 | 0.60217 | 0.60498 | 0.61791 | 0.61808 | 0.6222 | 0.60359 | 0.63665 | 0.69148 | 0.7008 | 0.70945 | 0.73859
| Lighting | 0.17911 | 0.1992 | 0.20411 | 0.19474 | 0.19997 | 0.20717 | 0.2139 | 0.21668 | 0.21802 | 0.21208 | 0.19952 | 0.19564 | 0.1863 | 0.17622 | 0.17269 | 0.1609 | 0.15953 | 0.15513 | 0.14981 | 0.15859 | 0.173 | 0.17615 | 0.17728 | 0.18456
| Space Cooling | 0.001636 | 0.002359 | 0.006274 | 0.004018 | 0.003422 | 0.002368 | 0.013764 | 0.013054 | 0.014507 | 0.01231 | 0.006758 | 0.015525 | 0.014669 | 0.012465 | 0.019268 | 0.023442 | 0.007909 | 0.018646 | 0.010756 | 0.000651 | 0.001814 | 0.004511 | 0.003335 | 0.003731
Shares (%)
| Space Heating | 74.2151 | 70.5128 | 72.2909 | 71.8318 | 70.9344 | 68.8012 | 69.0423 | 70.5351 | 70.94 | 72.2754 | 71.6349 | 72.4282 | 71.6788 | 72.5944 | 73.1628 | 70.5114 | 71.0276 | 72.6902 | 73.7645 | 72.3213 | 71.7648 | 71.7111 | 71.8463 | 68.5922
| Water Heating | 16.6192 | 18.1083 | 17.1166 | 18.068 | 18.8905 | 20.3263 | 19.9933 | 20.0404 | 19.4315 | 18.2133 | 18.701 | 18.3424 | 19.0433 | 18.4046 | 17.725 | 19.8675 | 19.9193 | 18.6604 | 17.9069 | 18.4669 | 18.3684 | 17.9004 | 18.0772 | 20.086
| Appliances | 7.1511 | 8.8092 | 8.1281 | 7.7279 | 7.7466 | 8.2216 | 8.1538 | 7.0146 | 7.131 | 7.0565 | 7.258 | 6.8769 | 6.9909 | 6.8535 | 6.9173 | 7.4104 | 7.1234 | 6.761 | 6.5786 | 7.3688 | 7.8757 | 8.2593 | 8.0317 | 9.0218
| Lighting | 1.9964 | 2.5396 | 2.3909 | 2.3244 | 2.3877 | 2.6209 | 2.6407 | 2.2729 | 2.3417 | 2.3202 | 2.3273 | 2.1796 | 2.12 | 2.0056 | 1.9745 | 1.9296 | 1.8386 | 1.6858 | 1.6328 | 1.8355 | 1.9704 | 2.076 | 2.007 | 2.2543
| Space Cooling | 0.018239 | 0.03008 | 0.073494 | 0.047957 | 0.040854 | 0.029953 | 0.16992 | 0.13693 | 0.15581 | 0.13467 | 0.078825 | 0.17296 | 0.16692 | 0.14186 | 0.22031 | 0.28114 | 0.091147 | 0.20262 | 0.11723 | 0.007536 | 0.020657 | 0.05316 | 0.037758 | 0.045574
Activity
| Total Floor Space (million m2) | 4.3497 | 4.4264 | 4.5257 | 4.6333 | 4.736 | 4.8545 | 4.9952 | 5.1581 | 5.2839 | 5.3637 | 5.4649 | 5.5553 | 5.6563 | 5.7713 | 5.8866 | 6.003 | 6.0855 | 6.165 | 6.2359 | 6.2975 | 6.3513 | 6.431 | 6.5106 | 6.5814
| Total Households (thousands) | 44.0594 | 44.8581 | 45.5015 | 46.1065 | 46.7456 | 47.7591 | 49.4171 | 50.5651 | 51.4311 | 52.5273 | 52.4341 | 53.7388 | 55.1123 | 55.5834 | 56.2416 | 56.7885 | 57.3728 | 56.6353 | 56.9508 | 57.2685 | 57.6065 | 57.9463 | 59.0093 | 60.0691
| Energy Intensity (GJ/m2) | 2.063 | 1.772 | 1.886 | 1.808 | 1.768 | 1.628 | 1.622 | 1.848 | 1.762 | 1.704 | 1.569 | 1.616 | 1.554 | 1.522 | 1.486 | 1.389 | 1.426 | 1.493 | 1.471 | 1.372 | 1.382 | 1.319 | 1.357 | 1.244
| Energy Intensity (GJ/household) | 203.629 | 174.86 | 187.613 | 181.709 | 179.165 | 165.51 | 163.91 | 188.531 | 181.03 | 174.022 | 163.499 | 167.025 | 159.453 | 158.073 | 155.504 | 146.833 | 151.233 | 162.491 | 161.105 | 150.866 | 152.412 | 146.428 | 149.691 | 136.288
| Total Mobile Homes GHG Emissions Excluding Electricity (Mt of CO2e) | 0.38654 | 0.33038 | 0.36485 | 0.36291 | 0.35852 | 0.33281 | 0.33749 | 0.40357 | 0.39195 | 0.38297 | 0.35717 | 0.37575 | 0.3671 | 0.36579 | 0.36034 | 0.34279 | 0.35168 | 0.36273 | 0.36492 | 0.33961 | 0.34959 | 0.3387 | 0.35474 | 0.32409
GHG Emissions by End-Use (Mt of CO2e)
| Space Heating | 0.31045 | 0.25808 | 0.29055 | 0.28611 | 0.27847 | 0.25185 | 0.25604 | 0.30737 | 0.30076 | 0.29887 | 0.276 | 0.2923 | 0.28223 | 0.28392 | 0.28219 | 0.25952 | 0.26405 | 0.27588 | 0.28199 | 0.25922 | 0.26856 | 0.26273 | 0.27471 | 0.24175
| Water Heating | 0.074056 | 0.070376 | 0.072322 | 0.074701 | 0.077791 | 0.078719 | 0.079134 | 0.093388 | 0.088367 | 0.081418 | 0.078438 | 0.080513 | 0.081829 | 0.078872 | 0.07524 | 0.080193 | 0.084374 | 0.083586 | 0.079782 | 0.077312 | 0.077884 | 0.073001 | 0.076875 | 0.079067
| Appliances | 0.002031 | 0.001925 | 0.001984 | 0.002098 | 0.002258 | 0.002241 | 0.00232 | 0.002804 | 0.002818 | 0.002683 | 0.002733 | 0.002937 | 0.003043 | 0.002998 | 0.002913 | 0.003077 | 0.003261 | 0.003256 | 0.003149 | 0.003081 | 0.003147 | 0.002968 | 0.003158 | 0.003267
| Lighting | 0 | 0 | 0 | 0 | 0 | 0 | 0 | 0 | 0 | 0 | 0 | 0 | 0 | 0 | 0 | 0 | 0 | 0 | 0 | 0 | 0 | 0 | 0 | 0
| Space Cooling | 0 | 0 | 0 | 0 | 0 | 0 | 0 | 0 | 0 | 0 | 0 | 0 | 0 | 0 | 0 | 0 | 0 | 0 | 0 | 0 | 0 | 0 | 0 | 0
Shares (%)
| Space Heating | 80.3158 | 78.1157 | 79.6341 | 78.8381 | 77.6724 | 75.674 | 75.8651 | 76.1644 | 76.7354 | 78.0399 | 77.2738 | 77.7914 | 76.8804 | 77.6184 | 78.3115 | 75.7079 | 75.081 | 76.0584 | 77.2741 | 76.3279 | 76.821 | 77.5706 | 77.4393 | 74.5948
| Water Heating | 19.1588 | 21.3015 | 19.8222 | 20.5838 | 21.6977 | 23.6528 | 23.4476 | 23.1408 | 22.5456 | 21.2596 | 21.9609 | 21.427 | 22.2906 | 21.5619 | 20.8801 | 23.3945 | 23.9918 | 23.0439 | 21.8629 | 22.7648 | 22.2788 | 21.5531 | 21.6705 | 24.3971
| Appliances | 0.52544 | 0.5828 | 0.5437 | 0.57814 | 0.62994 | 0.67324 | 0.68738 | 0.69482 | 0.71898 | 0.70046 | 0.76524 | 0.78156 | 0.82903 | 0.81969 | 0.80832 | 0.89755 | 0.92724 | 0.89766 | 0.86299 | 0.90728 | 0.90027 | 0.87633 | 0.89023 | 1.0081
| Lighting | 0 | 0 | 0 | 0 | 0 | 0 | 0 | 0 | 0 | 0 | 0 | 0 | 0 | 0 | 0 | 0 | 0 | 0 | 0 | 0 | 0 | 0 | 0 | 0
| Space Cooling | 0 | 0 | 0 | 0 | 0 | 0 | 0 | 0 | 0 | 0 | 0 | 0 | 0 | 0 | 0 | 0 | 0 | 0 | 0 | 0 | 0 | 0 | 0 | 0
| GHG Intensity (tonne/TJ) | 43.0839 | 42.1196 | 42.7396 | 43.3175 | 42.8078 | 42.1036 | 41.666 | 42.3331 | 42.0972 | 41.8964 | 41.6628 | 41.8632 | 41.774 | 41.6325 | 41.2018 | 41.1092 | 40.5317 | 39.4151 | 39.7732 | 39.3077 | 39.8166 | 39.918 | 40.1605 | 39.5869
| Heating Degree-Day Index | 0.97595 | 0.87578 | 0.97417 | 0.94437 | 0.91315 | 0.83259 | 0.8752 | 0.91495 | 0.91362 | 0.97317 | 0.91673 | 0.93677 | 0.9169 | 0.96831 | 1.0058 | 0.89423 | 0.87675 | 0.89453 | 1.0006 | 1.0288 | 0.95328 | 0.93371 | 0.95317 | 0.84198
| Cooling Degree-Day Index | 0.85158 | 1.1911 | 2.2062 | 1.8422 | 1.062 | 0.57308 | 1.9498 | 1.9293 | 1.9649 | 1.5571 | 0.80489 | 0.83498 | 0.77464 | 0.65939 | 1.0547 | 1.3156 | 0.47343 | 1.3125 | 1.2151 | 0.40152 | 0.97623 | 2.2764 | 1.3819 | 1.2741
1) Data on GHG emissions are presented excluding GHG emissions related to electricity production only.